## handwar2
tijd | T
min | ░C
0 | 21.6375 | Corresponderende tijd | 17.9 | min | Volgens het patent wordt het hotpack 50/50 gevuld.
0.016667 | 21.6097 | Maximale temperatuur | 35.1194 | oC
0.033333 | 21.6097 | Mok leeg | 259 | g
0.05 | 21.6375 | Mok met water | 441 | g | 182 | g water
0.066667 | 21.6375 | Mok met handwarmer en water | 540 | g
0.083333 | 21.6097 | Handwarmer | 99 | g | 49.5 | g NaAc
0.1 | 21.6097 | Start temperatuur | 21.6 | oC | 0.60344 | mol NaAc
0.11667 | 21.6375 | Cp NaAc | 0.9748 | J/(oC.g)
0.13333 | 21.6375 | Cp water | 4.18 | J/(oC.g)
0.15 | 21.6097 | dichtheid water | 1 | g/cm3
0.16667 | 21.6375 | DH = DT x m x Cp = | 13734.644 | J |  | Hotpack:
0.18333 | 21.6375 |  |  |  |  | Gevonden: | 23880.0582 | J/mol
0.2 | 21.6375 | Molmassa NaAc. | 82.03 | g/mol |  | Verwacht: | 19700 | J/mol
0.21667 | 21.6097 | Formule NaAc | CH3COONa |  |  |  | 15240.96 | J/mol
0.23333 | 21.6097 | Oplosbaarheid NaAc in water | 46.4 | g/100 ml | bij 20 oC |  | 20250 | J/mol | 58.7 | oC
0.25 | 21.6375
0.26667 | 21.9713 | Temperatuurverschil | 13.5097 | oC
0.28333 | 22.4429 | Calorimetercorrectie | 675.4849 | J |  | 14410.129
0.3 | 22.8855
0.31667 | 23.5198
0.33333 | 24.0423 | [5 empty] | handwarmer experiment
0.35 | 23.9873
0.36667 | 24.0423 | [5 empty] | datum: 22 jan 2005
0.38333 | 24.1247 | [5 empty] | tijd: 15:20 u
0.4 | 24.2619 | [5 empty] | Mok leeg: 259 g
0.41667 | 24.3716 | [5 empty] | Met water: 441 g
0.43333 | 24.4538 | [5 empty] | Met water en handwarmer: 540 g
0.45 | 24.5087
0.46667 | 24.5361
0.48333 | 24.5361
0.5 | 24.5361
0.51667 | 24.5361
0.53333 | 24.5087
0.55 | 24.4813
0.56667 | 24.4813
0.58333 | 24.4538
0.6 | 24.4264
0.61667 | 24.399
0.63333 | 24.3716
0.65 | 24.3716
0.66667 | 24.3442
0.68333 | 24.3442
0.7 | 24.3167
0.71667 | 24.3167
0.73333 | 24.3167
0.75 | 24.2893
0.76667 | 24.2893
0.78333 | 24.2893
0.8 | 24.2893
0.81667 | 24.3167
0.83333 | 24.3167
0.85 | 24.3167
0.86667 | 24.3167
0.88333 | 24.3716
0.9 | 24.4264
0.91667 | 24.4264
0.93333 | 24.4538
0.95 | 24.4538
0.96667 | 24.4813
0.98333 | 24.4813
1 | 24.5087
1.0167 | 24.5087
1.0333 | 24.5361
1.05 | 24.5361
1.0667 | 24.5635
1.0833 | 24.5909
1.1 | 24.5909
1.1167 | 24.6183
1.1333 | 24.6457
1.15 | 24.6457
1.1667 | 24.7004
1.1833 | 24.7278
1.2 | 24.7552
1.2167 | 24.7826
1.2333 | 24.81
1.25 | 24.8373
1.2667 | 24.8921
1.2833 | 24.9194
1.3 | 24.9468
1.3167 | 24.9742
1.3333 | 25.0015
1.35 | 25.0562
1.3667 | 25.0836
1.3833 | 25.1382
1.4 | 25.1656
1.4167 | 25.1929
1.4333 | 25.2476
1.45 | 25.2749
1.4667 | 25.3022
1.4833 | 25.3569
1.5 | 25.3842
1.5167 | 25.4388
1.5333 | 25.4661
1.55 | 25.4934
1.5667 | 25.5481
1.5833 | 25.5754
1.6 | 25.63
1.6167 | 25.6573
1.6333 | 25.7118
1.65 | 25.7391
1.6667 | 25.7664
1.6833 | 25.821
1.7 | 25.8483
1.7167 | 25.9028
1.7333 | 25.9301
1.75 | 25.9846
1.7667 | 26.0119
1.7833 | 26.0664
1.8 | 26.0937
1.8167 | 26.1209
1.8333 | 26.1754
1.85 | 26.2027
1.8667 | 26.2299
1.8833 | 26.2844
1.9 | 26.3389
1.9167 | 26.3662
1.9333 | 26.3934
1.95 | 26.4479
1.9667 | 26.4751
1.9833 | 26.5296
2 | 26.5568
2.0167 | 26.584
2.0333 | 26.6113
2.05 | 26.6657
2.0667 | 26.7202
2.0833 | 26.7474
2.1 | 26.7746
2.1167 | 26.8018
2.1333 | 26.8563
2.15 | 26.9107
2.1667 | 26.9379
2.1833 | 26.9651
2.2 | 26.9923
2.2167 | 27.0467
2.2333 | 27.0739
2.25 | 27.1011
2.2667 | 27.1555
2.2833 | 27.1827
2.3 | 27.2099
2.3167 | 27.2371
2.3333 | 27.2915
2.35 | 27.3187
2.3667 | 27.3731
2.3833 | 27.4003
2.4 | 27.4275
2.4167 | 27.4818
2.4333 | 27.509
2.45 | 27.5362
2.4667 | 27.5634
2.4833 | 27.6178
2.5 | 27.6721
2.5167 | 27.6721
2.5333 | 27.7265
2.55 | 27.7537
2.5667 | 27.808
2.5833 | 27.808
2.6 | 27.8352
2.6167 | 27.8896
2.6333 | 27.9167
2.65 | 27.9439
2.6667 | 27.9983
2.6833 | 28.0254
2.7 | 28.0526
2.7167 | 28.0798
2.7333 | 28.1069
2.75 | 28.1341
2.7667 | 28.1613
2.7833 | 28.2156
2.8 | 28.2428
2.8167 | 28.27
2.8333 | 28.2971
2.85 | 28.2971
2.8667 | 28.3515
2.8833 | 28.3786
2.9 | 28.433
2.9167 | 28.433
2.9333 | 28.4601
2.95 | 28.5145
2.9667 | 28.5416
2.9833 | 28.5688
3 | 28.596
3.0167 | 28.6231
3.0333 | 28.6503
3.05 | 28.7046
3.0667 | 28.7318
3.0833 | 28.7318
3.1 | 28.7861
3.1167 | 28.8133
3.1333 | 28.8404
3.15 | 28.8948
3.1667 | 28.9491
3.1833 | 28.9763
3.2 | 28.9763
3.2167 | 28.9491
3.2333 | 29.2751
3.25 | 29.6011
3.2667 | 29.7913
3.2833 | 29.8728
3.3 | 29.9
3.3167 | 29.9271
3.3333 | 29.9271
3.35 | 29.9815
3.3667 | 29.9815
3.3833 | 29.9815
3.4 | 29.9815
3.4167 | 29.9815
3.4333 | 30.0087
3.45 | 30.0087
3.4667 | 30.0087
3.4833 | 30.0358
3.5 | 30.0358
3.5167 | 30.063
3.5333 | 30.0902
3.55 | 30.0902
3.5667 | 30.1174
3.5833 | 30.1445
3.6 | 30.1717
3.6167 | 30.1989
3.6333 | 30.2261
3.65 | 30.2261
3.6667 | 30.2533
3.6833 | 30.2805
3.7 | 30.3076
3.7167 | 30.3076
3.7333 | 30.3348
3.75 | 30.362
3.7667 | 30.3892
3.7833 | 30.4164
3.8 | 30.4164
3.8167 | 30.4436
3.8333 | 30.4708
3.85 | 30.4708
3.8667 | 30.5251
3.8833 | 30.5251
3.9 | 30.5523
3.9167 | 30.5795
3.9333 | 30.5795
3.95 | 30.6067
3.9667 | 30.6339
3.9833 | 30.6339
4 | 30.6611
4.0167 | 30.6611
4.0333 | 30.6883
4.05 | 30.7155
4.0667 | 30.7427
4.0833 | 30.7699
4.1 | 30.7971
4.1167 | 30.8243
4.1333 | 30.8243
4.15 | 30.8515
4.1667 | 30.8515
4.1833 | 30.8787
4.2 | 30.9059
4.2167 | 30.9059
4.2333 | 30.9331
4.25 | 30.9603
4.2667 | 30.9875
4.2833 | 30.9875
4.3 | 31.0148
4.3167 | 31.0148
4.3333 | 31.042
4.35 | 31.042
4.3667 | 31.0692
4.3833 | 31.0964
4.4 | 31.0964
4.4167 | 31.1236
4.4333 | 31.1508
4.45 | 31.178
4.4667 | 31.178
4.4833 | 31.178
4.5 | 31.2053
4.5167 | 31.2325
4.5333 | 31.2325
4.55 | 31.2597
4.5667 | 31.2869
4.5833 | 31.2869
4.6 | 31.3142
4.6167 | 31.3142
4.6333 | 31.3414
4.65 | 31.3414
4.6667 | 31.3686
4.6833 | 31.3958
4.7 | 31.3958
4.7167 | 31.3958
4.7333 | 31.4503
4.75 | 31.4503
4.7667 | 31.4503
4.7833 | 31.4775
4.8 | 31.4775
4.8167 | 31.5048
4.8333 | 31.532
4.85 | 31.532
4.8667 | 31.5592
4.8833 | 31.5865
4.9 | 31.5865
4.9167 | 31.6137
4.9333 | 31.6137
4.95 | 31.641
4.9667 | 31.6682
4.9833 | 31.6682
5 | 31.6682
5.0167 | 31.6955
5.0333 | 31.7227
5.05 | 31.7227
5.0667 | 31.7227
5.0833 | 31.75
5.1 | 31.75
5.1167 | 31.8045
5.1333 | 31.8045
5.15 | 31.8045
5.1667 | 31.8317
5.1833 | 31.8317
5.2 | 31.859
5.2167 | 31.8862
5.2333 | 31.8862
5.25 | 31.8862
5.2667 | 31.9135
5.2833 | 31.9135
5.3 | 31.9407
5.3167 | 31.9407
5.3333 | 31.9407
5.35 | 31.968
5.3667 | 31.9953
5.3833 | 31.9953
5.4 | 32.0225
5.4167 | 32.0225
5.4333 | 32.0498
5.45 | 32.0498
5.4667 | 32.0498
5.4833 | 32.0771
5.5 | 32.1043
5.5167 | 32.1043
5.5333 | 32.1316
5.55 | 32.1316
5.5667 | 32.1589
5.5833 | 32.1589
5.6 | 32.1862
5.6167 | 32.1862
5.6333 | 32.1862
5.65 | 32.2135
5.6667 | 32.2135
5.6833 | 32.2407
5.7 | 32.2407
5.7167 | 32.268
5.7333 | 32.268
5.75 | 32.268
5.7667 | 32.2953
5.7833 | 32.2953
5.8 | 32.3226
5.8167 | 32.3499
5.8333 | 32.3499
5.85 | 32.3499
5.8667 | 32.3772
5.8833 | 32.4045
5.9 | 32.4045
5.9167 | 32.4045
5.9333 | 32.4045
5.95 | 32.4318
5.9667 | 32.4318
5.9833 | 32.4591
6 | 32.4864
6.0167 | 32.4864
6.0333 | 32.4864
6.05 | 32.5137
6.0667 | 32.5137
6.0833 | 32.541
6.1 | 32.541
6.1167 | 32.541
6.1333 | 32.541
6.15 | 32.5683
6.1667 | 32.5956
6.1833 | 32.5956
6.2 | 32.5956
6.2167 | 32.6229
6.2333 | 32.6229
6.25 | 32.6229
6.2667 | 32.6502
6.2833 | 32.6502
6.3 | 32.6775
6.3167 | 32.6775
6.3333 | 32.6775
6.35 | 32.7048
6.3667 | 32.7048
6.3833 | 32.7322
6.4 | 32.7322
6.4167 | 32.7595
6.4333 | 32.7595
6.45 | 32.7868
6.4667 | 32.7595
6.4833 | 32.7868
6.5 | 32.7868
6.5167 | 32.8141
6.5333 | 32.8141
6.55 | 32.8141
6.5667 | 32.8141
6.5833 | 32.8415
6.6 | 32.8415
6.6167 | 32.8688
6.6333 | 32.8688
6.65 | 32.8688
6.6667 | 32.8688
6.6833 | 32.8961
6.7 | 32.8961
6.7167 | 32.9235
6.7333 | 32.9235
6.75 | 32.9235
6.7667 | 32.9508
6.7833 | 32.9508
6.8 | 32.9781
6.8167 | 32.9781
6.8333 | 33.0055
6.85 | 33.0055
6.8667 | 33.0055
6.8833 | 33.0328
6.9 | 33.0328
6.9167 | 33.0328
6.9333 | 33.0328
6.95 | 33.0602
6.9667 | 33.0602
6.9833 | 33.0602
7 | 33.0875
7.0167 | 33.0875
7.0333 | 33.0875
7.05 | 33.1149
7.0667 | 33.1149
7.0833 | 33.1422
7.1 | 33.1422
7.1167 | 33.1422
7.1333 | 33.1696
7.15 | 33.1696
7.1667 | 33.1696
7.1833 | 33.1969
7.2 | 33.1969
7.2167 | 33.1969
7.2333 | 33.2243
7.25 | 33.2243
7.2667 | 33.2243
7.2833 | 33.2517
7.3 | 33.2517
7.3167 | 33.2517
7.3333 | 33.279
7.35 | 33.279
7.3667 | 33.279
7.3833 | 33.3064
7.4 | 33.3064
7.4167 | 33.3064
7.4333 | 33.3338
7.45 | 33.3338
7.4667 | 33.3338
7.4833 | 33.3338
7.5 | 33.3611
7.5167 | 33.3611
7.5333 | 33.3611
7.55 | 33.3885
7.5667 | 33.3885
7.5833 | 33.3885
7.6 | 33.3885
7.6167 | 33.4159
7.6333 | 33.4159
7.65 | 33.4433
7.6667 | 33.4159
7.6833 | 33.4433
7.7 | 33.4707
7.7167 | 33.4707
7.7333 | 33.4707
7.75 | 33.4707
7.7667 | 33.4981
7.7833 | 33.4981
7.8 | 33.4981
7.8167 | 33.5254
7.8333 | 33.5254
7.85 | 33.4981
7.8667 | 33.5254
7.8833 | 33.5528
7.9 | 33.5254
7.9167 | 33.5528
7.9333 | 33.5528
7.95 | 33.5802
7.9667 | 33.5802
7.9833 | 33.5802
8 | 33.5802
8.0167 | 33.6076
8.0333 | 33.6076
8.05 | 33.6076
8.0667 | 33.6076
8.0833 | 33.635
8.1 | 33.635
8.1167 | 33.635
8.1333 | 33.6624
8.15 | 33.6624
8.1667 | 33.6624
8.1833 | 33.6899
8.2 | 33.6899
8.2167 | 33.6899
8.2333 | 33.6899
8.25 | 33.6899
8.2667 | 33.6899
8.2833 | 33.7173
8.3 | 33.7173
8.3167 | 33.7173
8.3333 | 33.7447
8.35 | 33.7447
8.3667 | 33.7447
8.3833 | 33.7447
8.4 | 33.7447
8.4167 | 33.7721
8.4333 | 33.7721
8.45 | 33.7721
8.4667 | 33.7721
8.4833 | 33.7995
8.5 | 33.7995
8.5167 | 33.7995
8.5333 | 33.7995
8.55 | 33.7995
8.5667 | 33.8269
8.5833 | 33.8269
8.6 | 33.8269
8.6167 | 33.8269
8.6333 | 33.8544
8.65 | 33.8544
8.6667 | 33.8544
8.6833 | 33.8818
8.7 | 33.8818
8.7167 | 33.8818
8.7333 | 33.9092
8.75 | 33.8818
8.7667 | 33.9092
8.7833 | 33.9092
8.8 | 33.9092
8.8167 | 33.9366
8.8333 | 33.9366
8.85 | 33.9366
8.8667 | 33.9366
8.8833 | 33.9366
8.9 | 33.9641
8.9167 | 33.9641
8.9333 | 33.9641
8.95 | 33.9641
8.9667 | 33.9641
8.9833 | 33.9915
9 | 33.9915
9.0167 | 34.019
9.0333 | 33.9915
9.05 | 34.019
9.0667 | 34.019
9.0833 | 34.019
9.1 | 34.019
9.1167 | 34.019
9.1333 | 34.0464
9.15 | 34.0464
9.1667 | 34.0739
9.1833 | 34.0464
9.2 | 34.0739
9.2167 | 34.0739
9.2333 | 34.0739
9.25 | 34.0739
9.2667 | 34.0739
9.2833 | 34.0739
9.3 | 34.1013
9.3167 | 34.0739
9.3333 | 34.1013
9.35 | 34.1013
9.3667 | 34.1288
9.3833 | 34.1288
9.4 | 34.1288
9.4167 | 34.1288
9.4333 | 34.1288
9.45 | 34.1288
9.4667 | 34.1562
9.4833 | 34.1562
9.5 | 34.1562
9.5167 | 34.1562
9.5333 | 34.1562
9.55 | 34.1562
9.5667 | 34.1837
9.5833 | 34.1837
9.6 | 34.1837
9.6167 | 34.1837
9.6333 | 34.1837
9.65 | 34.2111
9.6667 | 34.2111
9.6833 | 34.2111
9.7 | 34.2111
9.7167 | 34.2111
9.7333 | 34.2111
9.75 | 34.2111
9.7667 | 34.2386
9.7833 | 34.2386
9.8 | 34.2386
9.8167 | 34.2386
9.8333 | 34.2386
9.85 | 34.2661
9.8667 | 34.2661
9.8833 | 34.2661
9.9 | 34.2661
9.9167 | 34.2661
9.9333 | 34.2661
9.95 | 34.2936
9.9667 | 34.2936
9.9833 | 34.2936
10 | 34.2936
10.0167 | 34.2936
10.0333 | 34.2936
10.05 | 34.321
10.0667 | 34.321
10.0833 | 34.321
10.1 | 34.321
10.1167 | 34.3485
10.1333 | 34.3485
10.15 | 34.3485
10.1667 | 34.3485
10.1833 | 34.3485
10.2 | 34.376
10.2167 | 34.3485
10.2333 | 34.376
10.25 | 34.376
10.2667 | 34.376
10.2833 | 34.376
10.3 | 34.376
10.3167 | 34.376
10.3333 | 34.376
10.35 | 34.4035
10.3667 | 34.4035
10.3833 | 34.4035
10.4 | 34.4035
10.4167 | 34.4035
10.4333 | 34.431
10.45 | 34.431
10.4667 | 34.431
10.4833 | 34.431
10.5 | 34.431
10.5167 | 34.4585
10.5333 | 34.4585
10.55 | 34.4585
10.5667 | 34.4585
10.5833 | 34.4585
10.6 | 34.4585
10.6167 | 34.4585
10.6333 | 34.4585
10.65 | 34.4585
10.6667 | 34.4585
10.6833 | 34.486
10.7 | 34.4585
10.7167 | 34.486
10.7333 | 34.486
10.75 | 34.486
10.7667 | 34.5135
10.7833 | 34.486
10.8 | 34.5135
10.8167 | 34.5135
10.8333 | 34.5135
10.85 | 34.5135
10.8667 | 34.5135
10.8833 | 34.5135
10.9 | 34.5135
10.9167 | 34.541
10.9333 | 34.541
10.95 | 34.541
10.9667 | 34.541
10.9833 | 34.541
11 | 34.541
11.0167 | 34.541
11.0333 | 34.5685
11.05 | 34.5685
11.0667 | 34.5685
11.0833 | 34.5685
11.1 | 34.5685
11.1167 | 34.5685
11.1333 | 34.5685
11.15 | 34.5685
11.1667 | 34.5685
11.1833 | 34.5685
11.2 | 34.596
11.2167 | 34.596
11.2333 | 34.596
11.25 | 34.596
11.2667 | 34.596
11.2833 | 34.596
11.3 | 34.596
11.3167 | 34.596
11.3333 | 34.6235
11.35 | 34.596
11.3667 | 34.596
11.3833 | 34.6235
11.4 | 34.6235
11.4167 | 34.6235
11.4333 | 34.6235
11.45 | 34.6235
11.4667 | 34.6235
11.4833 | 34.651
11.5 | 34.651
11.5167 | 34.651
11.5333 | 34.651
11.55 | 34.651
11.5667 | 34.651
11.5833 | 34.651
11.6 | 34.651
11.6167 | 34.6785
11.6333 | 34.6785
11.65 | 34.6785
11.6667 | 34.6785
11.6833 | 34.6785
11.7 | 34.6785
11.7167 | 34.6785
11.7333 | 34.6785
11.75 | 34.6785
11.7667 | 34.6785
11.7833 | 34.6785
11.8 | 34.6785
11.8167 | 34.7061
11.8333 | 34.7061
11.85 | 34.7061
11.8667 | 34.7061
11.8833 | 34.7336
11.9 | 34.7336
11.9167 | 34.7336
11.9333 | 34.7336
11.95 | 34.7336
11.9667 | 34.7336
11.9833 | 34.7336
12 | 34.7336
12.0167 | 34.7336
12.0333 | 34.7611
12.05 | 34.7336
12.0667 | 34.7336
12.0833 | 34.7611
12.1 | 34.7611
12.1167 | 34.7336
12.1333 | 34.7611
12.15 | 34.7611
12.1667 | 34.7611
12.1833 | 34.7611
12.2 | 34.7611
12.2167 | 34.7611
12.2333 | 34.7611
12.25 | 34.7611
12.2667 | 34.7887
12.2833 | 34.7887
12.3 | 34.7887
12.3167 | 34.7887
12.3333 | 34.7887
12.35 | 34.7887
12.3667 | 34.7887
12.3833 | 34.7887
12.4 | 34.7887
12.4167 | 34.7887
12.4333 | 34.8162
12.45 | 34.7887
12.4667 | 34.8162
12.4833 | 34.8162
12.5 | 34.8162
12.5167 | 34.8162
12.5333 | 34.8162
12.55 | 34.8162
12.5667 | 34.8437
12.5833 | 34.8162
12.6 | 34.8162
12.6167 | 34.8162
12.6333 | 34.8162
12.65 | 34.8437
12.6667 | 34.8437
12.6833 | 34.8437
12.7 | 34.8437
12.7167 | 34.8437
12.7333 | 34.8437
12.75 | 34.8437
12.7667 | 34.8437
12.7833 | 34.8437
12.8 | 34.8437
12.8167 | 34.8437
12.8333 | 34.8437
12.85 | 34.8437
12.8667 | 34.8437
12.8833 | 34.8713
12.9 | 34.8437
12.9167 | 34.8437
12.9333 | 34.8437
12.95 | 34.8437
12.9667 | 34.8437
12.9833 | 34.8713
13 | 34.8713
13.0167 | 34.8713
13.0333 | 34.8713
13.05 | 34.8713
13.0667 | 34.8713
13.0833 | 34.8713
13.1 | 34.8713
13.1167 | 34.8713
13.1333 | 34.8988
13.15 | 34.8713
13.1667 | 34.8988
13.1833 | 34.8988
13.2 | 34.8988
13.2167 | 34.8988
13.2333 | 34.8713
13.25 | 34.8988
13.2667 | 34.8988
13.2833 | 34.8988
13.3 | 34.8988
13.3167 | 34.8988
13.3333 | 34.8988
13.35 | 34.8988
13.3667 | 34.8988
13.3833 | 34.8988
13.4 | 34.8988
13.4167 | 34.8988
13.4333 | 34.8988
13.45 | 34.9264
13.4667 | 34.9264
13.4833 | 34.9264
13.5 | 34.9264
13.5167 | 34.9264
13.5333 | 34.9264
13.55 | 34.9264
13.5667 | 34.9264
13.5833 | 34.9264
13.6 | 34.9264
13.6167 | 34.9264
13.6333 | 34.9264
13.65 | 34.9264
13.6667 | 34.9264
13.6833 | 34.954
13.7 | 34.9264
13.7167 | 34.954
13.7333 | 34.954
13.75 | 34.954
13.7667 | 34.954
13.7833 | 34.954
13.8 | 34.954
13.8167 | 34.954
13.8333 | 34.954
13.85 | 34.954
13.8667 | 34.954
13.8833 | 34.954
13.9 | 34.954
13.9167 | 34.954
13.9333 | 34.9815
13.95 | 34.954
13.9667 | 34.954
13.9833 | 34.954
14 | 34.9815
14.0167 | 34.9815
14.0333 | 34.954
14.05 | 34.954
14.0667 | 34.9815
14.0833 | 34.9815
14.1 | 34.9815
14.1167 | 34.9815
14.1333 | 34.9815
14.15 | 34.9815
14.1667 | 34.9815
14.1833 | 34.9815
14.2 | 34.9815
14.2167 | 34.9815
14.2333 | 34.9815
14.25 | 34.9815
14.2667 | 34.9815
14.2833 | 34.9815
14.3 | 34.9815
14.3167 | 34.9815
14.3333 | 34.9815
14.35 | 34.9815
14.3667 | 34.9815
14.3833 | 34.9815
14.4 | 34.9815
14.4167 | 34.9815
14.4333 | 35.0091
14.45 | 35.0091
14.4667 | 35.0091
14.4833 | 35.0091
14.5 | 35.0091
14.5167 | 35.0091
14.5333 | 35.0091
14.55 | 35.0091
14.5667 | 35.0091
14.5833 | 35.0091
14.6 | 35.0091
14.6167 | 35.0091
14.6333 | 35.0091
14.65 | 35.0091
14.6667 | 35.0091
14.6833 | 35.0091
14.7 | 35.0091
14.7167 | 35.0091
14.7333 | 35.0091
14.75 | 35.0091
14.7667 | 35.0091
14.7833 | 35.0091
14.8 | 35.0091
14.8167 | 35.0366
14.8333 | 35.0366
14.85 | 35.0366
14.8667 | 35.0091
14.8833 | 35.0366
14.9 | 35.0366
14.9167 | 35.0366
14.9333 | 35.0091
14.95 | 35.0366
14.9667 | 35.0366
14.9833 | 35.0366
15 | 35.0366
15.0167 | 35.0366
15.0333 | 35.0366
15.05 | 35.0366
15.0667 | 35.0366
15.0833 | 35.0366
15.1 | 35.0366
15.1167 | 35.0366
15.1333 | 35.0366
15.15 | 35.0366
15.1667 | 35.0642
15.1833 | 35.0366
15.2 | 35.0366
15.2167 | 35.0642
15.2333 | 35.0642
15.25 | 35.0642
15.2667 | 35.0642
15.2833 | 35.0642
15.3 | 35.0642
15.3167 | 35.0642
15.3333 | 35.0642
15.35 | 35.0642
15.3667 | 35.0642
15.3833 | 35.0642
15.4 | 35.0642
15.4167 | 35.0642
15.4333 | 35.0642
15.45 | 35.0642
15.4667 | 35.0642
15.4833 | 35.0642
15.5 | 35.0642
15.5167 | 35.0642
15.5333 | 35.0642
15.55 | 35.0642
15.5667 | 35.0642
15.5833 | 35.0642
15.6 | 35.0642
15.6167 | 35.0642
15.6333 | 35.0642
15.65 | 35.0642
15.6667 | 35.0642
15.6833 | 35.0642
15.7 | 35.0918
15.7167 | 35.0642
15.7333 | 35.0642
15.75 | 35.0642
15.7667 | 35.0642
15.7833 | 35.0642
15.8 | 35.0642
15.8167 | 35.0918
15.8333 | 35.0918
15.85 | 35.0918
15.8667 | 35.0918
15.8833 | 35.0642
15.9 | 35.0918
15.9167 | 35.0918
15.9333 | 35.0918
15.95 | 35.0918
15.9667 | 35.0918
15.9833 | 35.0918
16 | 35.0918
16.0167 | 35.0918
16.0333 | 35.0918
16.05 | 35.0918
16.0667 | 35.0918
16.0833 | 35.0918
16.1 | 35.0918
16.1167 | 35.0918
16.1333 | 35.0918
16.15 | 35.0918
16.1667 | 35.0918
16.1833 | 35.0918
16.2 | 35.0918
16.2167 | 35.0918
16.2333 | 35.0918
16.25 | 35.0918
16.2667 | 35.0918
16.2833 | 35.0918
16.3 | 35.0918
16.3167 | 35.0918
16.3333 | 35.0918
16.35 | 35.0918
16.3667 | 35.0918
16.3833 | 35.0918
16.4 | 35.0918
16.4167 | 35.0642
16.4333 | 35.0918
16.45 | 35.0918
16.4667 | 35.0918
16.4833 | 35.0918
16.5 | 35.0918
16.5167 | 35.0918
16.5333 | 35.0918
16.55 | 35.0918
16.5667 | 35.0918
16.5833 | 35.0918
16.6 | 35.0918
16.6167 | 35.0918
16.6333 | 35.0918
16.65 | 35.0918
16.6667 | 35.0918
16.6833 | 35.0918
16.7 | 35.0918
16.7167 | 35.0918
16.7333 | 35.0918
16.75 | 35.0918
16.7667 | 35.0918
16.7833 | 35.0918
16.8 | 35.0918
16.8167 | 35.0918
16.8333 | 35.0918
16.85 | 35.0918
16.8667 | 35.0918
16.8833 | 35.0918
16.9 | 35.0918
16.9167 | 35.0918
16.9333 | 35.0918
16.95 | 35.0918
16.9667 | 35.0918
16.9833 | 35.0918
17 | 35.0918
17.0167 | 35.0918
17.0333 | 35.0918
17.05 | 35.0918
17.0667 | 35.0918
17.0833 | 35.0918
17.1 | 35.0918
17.1167 | 35.0918
17.1333 | 35.0918
17.15 | 35.0918
17.1667 | 35.0918
17.1833 | 35.0918
17.2 | 35.0918
17.2167 | 35.0918
17.2333 | 35.0918
17.25 | 35.0918
17.2667 | 35.0918
17.2833 | 35.0918
17.3 | 35.0918
17.3167 | 35.0918
17.3333 | 35.0918
17.35 | 35.0918
17.3667 | 35.0918
17.3833 | 35.0918
17.4 | 35.0918
17.4167 | 35.0918
17.4333 | 35.0918
17.45 | 35.0918
17.4667 | 35.0918
17.4833 | 35.0918
17.5 | 35.0918
17.5167 | 35.0918
17.5333 | 35.0918
17.55 | 35.0918
17.5667 | 35.0918
17.5833 | 35.0918
17.6 | 35.0918
17.6167 | 35.0918
17.6333 | 35.0918
17.65 | 35.0918
17.6667 | 35.0918
17.6833 | 35.0918
17.7 | 35.0918
17.7167 | 35.0918
17.7333 | 35.0918
17.75 | 35.0918
17.7667 | 35.0918
17.7833 | 35.0918
17.8 | 35.0918
17.8167 | 35.0918
17.8333 | 35.0918
17.85 | 35.0918
17.8667 | 35.0918
17.8833 | 35.0918
17.9 | 35.1194
17.9167 | 35.0918
17.9333 | 35.0918
17.95 | 35.0918
17.9667 | 35.0918
17.9833 | 35.0918
18 | 35.0918
18.0167 | 35.0918
18.0333 | 35.0918
18.05 | 35.0918
18.0667 | 35.0918
18.0833 | 35.0918
18.1 | 35.0918
18.1167 | 35.0918
18.1333 | 35.0918
18.15 | 35.0918
18.1667 | 35.0918
18.1833 | 35.0918
18.2 | 35.0918
18.2167 | 35.0918
18.2333 | 35.0918
18.25 | 35.0918
18.2667 | 35.0918
18.2833 | 35.0918
18.3 | 35.0918
18.3167 | 35.0918
18.3333 | 35.1194
18.35 | 35.0918
18.3667 | 35.0918
18.3833 | 35.0918
18.4 | 35.0918
18.4167 | 35.0918
18.4333 | 35.0918
18.45 | 35.0918
18.4667 | 35.0918
18.4833 | 35.0918
18.5 | 35.0918
18.5167 | 35.0918
18.5333 | 35.0918
18.55 | 35.0918
18.5667 | 35.0918
18.5833 | 35.0918
18.6 | 35.0918
18.6167 | 35.0918
18.6333 | 35.0918
18.65 | 35.0918
18.6667 | 35.0918
18.6833 | 35.0918
18.7 | 35.0918
18.7167 | 35.0918
18.7333 | 35.0918
18.75 | 35.0918
18.7667 | 35.0918
18.7833 | 35.0918
18.8 | 35.0918
18.8167 | 35.0918
18.8333 | 35.0918
18.85 | 35.0918
18.8667 | 35.0918
18.8833 | 35.0918
18.9 | 35.0918
18.9167 | 35.0918
18.9333 | 35.0918
18.95 | 35.0918
18.9667 | 35.0918
18.9833 | 35.0642
19 | 35.0918
19.0167 | 35.0918
19.0333 | 35.0642
19.05 | 35.0918
19.0667 | 35.0918
19.0833 | 35.0642
19.1 | 35.0642
19.1167 | 35.0918
19.1333 | 35.0642
19.15 | 35.0642
19.1667 | 35.0642
19.1833 | 35.0642
19.2 | 35.0642
19.2167 | 35.0642
19.2333 | 35.0642
19.25 | 35.0642
19.2667 | 35.0642
19.2833 | 35.0642
19.3 | 35.0642
19.3167 | 35.0642
19.3333 | 35.0642
19.35 | 35.0642
19.3667 | 35.0642
19.3833 | 35.0642
19.4 | 35.0642
19.4167 | 35.0642
19.4333 | 35.0642
19.45 | 35.0642
19.4667 | 35.0642
19.4833 | 35.0642
19.5 | 35.0642
19.5167 | 35.0642
19.5333 | 35.0642
19.55 | 35.0642
19.5667 | 35.0642
19.5833 | 35.0642
19.6 | 35.0366
19.6167 | 35.0642
19.6333 | 35.0642
19.65 | 35.0642
19.6667 | 35.0642
19.6833 | 35.0366
19.7 | 35.0642
19.7167 | 35.0642
19.7333 | 35.0642
19.75 | 35.0642
19.7667 | 35.0642
19.7833 | 35.0642
19.8 | 35.0642
19.8167 | 35.0642
19.8333 | 35.0642
19.85 | 35.0642
19.8667 | 35.0642
19.8833 | 35.0642
19.9 | 35.0642
19.9167 | 35.0642
19.9333 | 35.0366
19.95 | 35.0642
19.9667 | 35.0642
19.9833 | 35.0642
20 | 35.0366
20.0167 | 35.0642
20.0333 | 35.0642
20.05 | 35.0642
20.0667 | 35.0642
20.0833 | 35.0366
20.1 | 35.0366
20.1167 | 35.0366
20.1333 | 35.0366
20.15 | 35.0366
20.1667 | 35.0366
20.1833 | 35.0366
20.2 | 35.0366
20.2167 | 35.0366
20.2333 | 35.0366
20.25 | 35.0366
20.2667 | 35.0366
20.2833 | 35.0366
20.3 | 35.0366
20.3167 | 35.0366
20.3333 | 35.0366
20.35 | 35.0091
20.3667 | 35.0366
20.3833 | 35.0091
20.4 | 35.0091
20.4167 | 35.0366
20.4333 | 35.0091
20.45 | 35.0366
20.4667 | 35.0091
20.4833 | 35.0366
20.5 | 35.0091
20.5167 | 35.0091
20.5333 | 35.0366
20.55 | 35.0091
20.5667 | 35.0091
20.5833 | 35.0091
20.6 | 35.0091
20.6167 | 35.0366
20.6333 | 35.0091
20.65 | 35.0091
20.6667 | 35.0366
20.6833 | 35.0091
20.7 | 35.0091
20.7167 | 35.0366
20.7333 | 35.0091
20.75 | 35.0366
20.7667 | 35.0091
20.7833 | 35.0091
20.8 | 35.0091
20.8167 | 35.0366
20.8333 | 35.0366
20.85 | 35.0366
20.8667 | 35.0366
20.8833 | 35.0366
20.9 | 35.0366
20.9167 | 35.0366
20.9333 | 35.0091
20.95 | 35.0091
20.9667 | 35.0366
20.9833 | 35.0091
21 | 35.0091
21.0167 | 35.0091
21.0333 | 35.0091
21.05 | 35.0091
21.0667 | 35.0091
21.0833 | 35.0366
21.1 | 35.0091
21.1167 | 35.0091
21.1333 | 35.0091
21.15 | 35.0091
21.1667 | 35.0091
21.1833 | 35.0091
21.2 | 35.0091
21.2167 | 35.0091
21.2333 | 35.0091
21.25 | 35.0091
21.2667 | 35.0091
21.2833 | 35.0091
21.3 | 35.0091
21.3167 | 35.0091
21.3333 | 35.0091
21.35 | 34.9815
21.3667 | 35.0091
21.3833 | 35.0091
21.4 | 34.9815
21.4167 | 35.0091
21.4333 | 34.9815
21.45 | 34.9815
21.4667 | 34.9815
21.4833 | 34.9815
21.5 | 34.9815
21.5167 | 34.9815
21.5333 | 34.9815
21.55 | 34.9815
21.5667 | 34.9815
21.5833 | 34.9815
21.6 | 34.9815
21.6167 | 34.9815
21.6333 | 34.9815
21.65 | 34.9815
21.6667 | 34.9815
21.6833 | 34.9815
21.7 | 34.9815
21.7167 | 34.9815
21.7333 | 34.9815
21.75 | 34.9815
21.7667 | 34.9815
21.7833 | 34.9815
21.8 | 34.9815
21.8167 | 34.9815
21.8333 | 34.9815
21.85 | 34.9815
21.8667 | 34.9815
21.8833 | 34.9815
21.9 | 34.9815
21.9167 | 34.9815
21.9333 | 34.9815
21.95 | 34.9815
21.9667 | 34.954
21.9833 | 34.9815
22 | 34.9815
22.0167 | 34.954
22.0333 | 34.954
22.05 | 34.954
22.0667 | 34.954
22.0833 | 34.954
22.1 | 34.9815
22.1167 | 34.954
22.1333 | 34.954
22.15 | 34.954
22.1667 | 34.9815
22.1833 | 34.954
22.2 | 34.954
22.2167 | 34.954
22.2333 | 34.954
22.25 | 34.954
22.2667 | 34.954
22.2833 | 34.954
22.3 | 34.954
22.3167 | 34.954
22.3333 | 34.954
22.35 | 34.954
22.3667 | 34.954
22.3833 | 34.954
22.4 | 34.954
22.4167 | 34.954
22.4333 | 34.954
22.45 | 34.954
22.4667 | 34.954
22.4833 | 34.954
22.5 | 34.954
22.5167 | 34.954
22.5333 | 34.954
22.55 | 34.954
22.5667 | 34.954
22.5833 | 34.954
22.6 | 34.954
22.6167 | 34.954
22.6333 | 34.954
22.65 | 34.954
22.6667 | 34.954
22.6833 | 34.954
22.7 | 34.954
22.7167 | 34.954
22.7333 | 34.954
22.75 | 34.954
22.7667 | 34.9264
22.7833 | 34.9264
22.8 | 34.954
22.8167 | 34.9264
22.8333 | 34.9264
22.85 | 34.9264
22.8667 | 34.9264
22.8833 | 34.9264
22.9 | 34.9264
22.9167 | 34.9264
22.9333 | 34.9264
22.95 | 34.9264
22.9667 | 34.9264
22.9833 | 34.9264
23 | 34.9264
23.0167 | 34.9264
23.0333 | 34.9264
23.05 | 34.9264
23.0667 | 34.9264
23.0833 | 34.9264
23.1 | 34.9264
23.1167 | 34.9264
23.1333 | 34.9264
23.15 | 34.9264
23.1667 | 34.8988
23.1833 | 34.9264
23.2 | 34.8988
23.2167 | 34.8988
23.2333 | 34.8988
23.25 | 34.8988
23.2667 | 34.8988
23.2833 | 34.8988
23.3 | 34.8988
23.3167 | 34.8988
23.3333 | 34.8988
23.35 | 34.8988
23.3667 | 34.8988
23.3833 | 34.8988
23.4 | 34.8988
23.4167 | 34.8988
23.4333 | 34.8988
23.45 | 34.8988
23.4667 | 34.8988
23.4833 | 34.8988
23.5 | 34.8988
23.5167 | 34.8988
23.5333 | 34.8988
23.55 | 34.8713
23.5667 | 34.8988
23.5833 | 34.8713
23.6 | 34.8713
23.6167 | 34.8713
23.6333 | 34.8713
23.65 | 34.8713
23.6667 | 34.8713
23.6833 | 34.8988
23.7 | 34.8713
23.7167 | 34.8988
23.7333 | 34.8713
23.75 | 34.8713
23.7667 | 34.8713
23.7833 | 34.8713
23.8 | 34.8713
23.8167 | 34.8713
23.8333 | 34.8713
23.85 | 34.8713
23.8667 | 34.8713
23.8833 | 34.8713
23.9 | 34.8437
23.9167 | 34.8713
23.9333 | 34.8437
23.95 | 34.8437
23.9667 | 34.8437
23.9833 | 34.8437
24 | 34.8437
24.0167 | 34.8437
24.0333 | 34.8437
24.05 | 34.8437
24.0667 | 34.8437
24.0833 | 34.8437
24.1 | 34.8437
24.1167 | 34.8437
24.1333 | 34.8437
24.15 | 34.8437
24.1667 | 34.8437
24.1833 | 34.8437
24.2 | 34.8162
24.2167 | 34.8437
24.2333 | 34.8162
24.25 | 34.8162
24.2667 | 34.8162
24.2833 | 34.8162
24.3 | 34.8162
24.3167 | 34.8162
24.3333 | 34.8162
24.35 | 34.8162
24.3667 | 34.8162
24.3833 | 34.8162
24.4 | 34.8162
24.4167 | 34.8162
24.4333 | 34.8162
24.45 | 34.8162
24.4667 | 34.8162
24.4833 | 34.8162
24.5 | 34.8162
24.5167 | 34.8162
24.5333 | 34.8162
24.55 | 34.8162
24.5667 | 34.7887
24.5833 | 34.7887
24.6 | 34.7887
24.6167 | 34.7887
24.6333 | 34.7887
24.65 | 34.7887
24.6667 | 34.7887
24.6833 | 34.7887
24.7 | 34.7887
24.7167 | 34.7887
24.7333 | 34.7887
24.75 | 34.7887
24.7667 | 34.7887
24.7833 | 34.7887
24.8 | 34.7887
24.8167 | 34.7887
24.8333 | 34.7887
24.85 | 34.7887
24.8667 | 34.7887
24.8833 | 34.7887
24.9 | 34.7887
24.9167 | 34.7887
24.9333 | 34.7887
24.95 | 34.7887
24.9667 | 34.7887
24.9833 | 34.7887
25 | 34.7887
25.0167 | 34.7887
25.0333 | 34.7611
25.05 | 34.7887
25.0667 | 34.7887
25.0833 | 34.7887
25.1 | 34.7611
25.1167 | 34.7611
25.1333 | 34.7611
25.15 | 34.7611
25.1667 | 34.7611
25.1833 | 34.7611
25.2 | 34.7611
25.2167 | 34.7611
25.2333 | 34.7611
25.25 | 34.7611
25.2667 | 34.7611
25.2833 | 34.7611
25.3 | 34.7611
25.3167 | 34.7611
25.3333 | 34.7611
25.35 | 34.7611
25.3667 | 34.7611
25.3833 | 34.7611
25.4 | 34.7611
25.4167 | 34.7611
25.4333 | 34.7611
25.45 | 34.7611
25.4667 | 34.7611
25.4833 | 34.7611
25.5 | 34.7336
25.5167 | 34.7336
25.5333 | 34.7611
25.55 | 34.7336
25.5667 | 34.7611
25.5833 | 34.7611
25.6 | 34.7336
25.6167 | 34.7336
25.6333 | 34.7336
25.65 | 34.7336
25.6667 | 34.7336
25.6833 | 34.7336
25.7 | 34.7336
25.7167 | 34.7611
25.7333 | 34.7336
25.75 | 34.7336
25.7667 | 34.7336
25.7833 | 34.7336
25.8 | 34.7336
25.8167 | 34.7336
25.8333 | 34.7061
25.85 | 34.7061
25.8667 | 34.7061
25.8833 | 34.7061
25.9 | 34.7061
25.9167 | 34.7061
25.9333 | 34.7061
25.95 | 34.7061
25.9667 | 34.7061
25.9833 | 34.6785
26 | 34.7061
26.0167 | 34.6785
26.0333 | 34.7061
26.05 | 34.6785
26.0667 | 34.6785
26.0833 | 34.7061
26.1 | 34.6785
26.1167 | 34.6785
26.1333 | 34.6785
26.15 | 34.6785
26.1667 | 34.6785
26.1833 | 34.6785
26.2 | 34.6785
26.2167 | 34.6785
26.2333 | 34.6785
26.25 | 34.6785
26.2667 | 34.6785
26.2833 | 34.6785
26.3 | 34.6785
26.3167 | 34.6785
26.3333 | 34.6785
26.35 | 34.6785
26.3667 | 34.6785
26.3833 | 34.6785
26.4 | 34.651
26.4167 | 34.651
26.4333 | 34.6785
26.45 | 34.651
26.4667 | 34.651
26.4833 | 34.651
26.5 | 34.651
26.5167 | 34.651
26.5333 | 34.651
26.55 | 34.651
26.5667 | 34.651
26.5833 | 34.651
26.6 | 34.651
26.6167 | 34.651
26.6333 | 34.651
26.65 | 34.6235
26.6667 | 34.6235
26.6833 | 34.651
26.7 | 34.651
26.7167 | 34.651
26.7333 | 34.6235
26.75 | 34.6235
26.7667 | 34.6235
26.7833 | 34.6235
26.8 | 34.6235
26.8167 | 34.6235
26.8333 | 34.6235
26.85 | 34.651
26.8667 | 34.6235
26.8833 | 34.6235
26.9 | 34.6235
26.9167 | 34.6235
26.9333 | 34.6235
26.95 | 34.6235
26.9667 | 34.6235
26.9833 | 34.6235
27 | 34.6235
27.0167 | 34.6235
27.0333 | 34.6235
27.05 | 34.6235
27.0667 | 34.6235
27.0833 | 34.6235
27.1 | 34.6235
27.1167 | 34.6235
27.1333 | 34.596
27.15 | 34.6235
27.1667 | 34.6235
27.1833 | 34.6235
27.2 | 34.596
27.2167 | 34.596
27.2333 | 34.596
27.25 | 34.6235
27.2667 | 34.596
27.2833 | 34.596
27.3 | 34.596
27.3167 | 34.596
27.3333 | 34.596
27.35 | 34.596
27.3667 | 34.596
27.3833 | 34.596
27.4 | 34.596
27.4167 | 34.596
27.4333 | 34.596
27.45 | 34.596
27.4667 | 34.596
27.4833 | 34.596
27.5 | 34.596
27.5167 | 34.596
27.5333 | 34.5685
27.55 | 34.596
27.5667 | 34.596
27.5833 | 34.5685
27.6 | 34.5685
27.6167 | 34.5685
27.6333 | 34.5685
27.65 | 34.5685
27.6667 | 34.5685
27.6833 | 34.5685
27.7 | 34.5685
27.7167 | 34.5685
27.7333 | 34.541
27.75 | 34.5685
27.7667 | 34.541
27.7833 | 34.541
27.8 | 34.541
27.8167 | 34.541
27.8333 | 34.541
27.85 | 34.541
27.8667 | 34.541
27.8833 | 34.541
27.9 | 34.541
27.9167 | 34.5135
27.9333 | 34.541
27.95 | 34.5135
27.9667 | 34.541
27.9833 | 34.5135
28 | 34.5135
28.0167 | 34.5135
28.0333 | 34.5135
28.05 | 34.5135
28.0667 | 34.5135
28.0833 | 34.541
28.1 | 34.541
28.1167 | 34.541
28.1333 | 34.5135
28.15 | 34.5135
28.1667 | 34.5135
28.1833 | 34.5135
28.2 | 34.5135
28.2167 | 34.5135
28.2333 | 34.5135
28.25 | 34.486
28.2667 | 34.5135
28.2833 | 34.5135
28.3 | 34.5135
28.3167 | 34.5135
28.3333 | 34.486
28.35 | 34.5135
28.3667 | 34.5135
28.3833 | 34.486
28.4 | 34.486
28.4167 | 34.5135
28.4333 | 34.486
28.45 | 34.486
28.4667 | 34.5135
28.4833 | 34.486
28.5 | 34.486
28.5167 | 34.486
28.5333 | 34.486
28.55 | 34.486
28.5667 | 34.486
28.5833 | 34.486
28.6 | 34.486
28.6167 | 34.486
28.6333 | 34.486
28.65 | 34.486
28.6667 | 34.486
28.6833 | 34.486
28.7 | 34.486
28.7167 | 34.486
28.7333 | 34.4585
28.75 | 34.4585
28.7667 | 34.4585
28.7833 | 34.4585
28.8 | 34.486
28.8167 | 34.4585
28.8333 | 34.4585
28.85 | 34.4585
28.8667 | 34.4585
28.8833 | 34.4585
28.9 | 34.4585
28.9167 | 34.4585
28.9333 | 34.4585
28.95 | 34.4585
28.9667 | 34.4585
28.9833 | 34.4585
29 | 34.4585
29.0167 | 34.431
29.0333 | 34.4585
29.05 | 34.431
29.0667 | 34.431
29.0833 | 34.431
29.1 | 34.431
29.1167 | 34.431
29.1333 | 34.4585
29.15 | 34.431
29.1667 | 34.431
29.1833 | 34.431
29.2 | 34.431
29.2167 | 34.431
29.2333 | 34.431
29.25 | 34.431
29.2667 | 34.431
29.2833 | 34.431
29.3 | 34.431
29.3167 | 34.431
29.3333 | 34.4035
29.35 | 34.431
29.3667 | 34.4035
29.3833 | 34.4035
29.4 | 34.4035
29.4167 | 34.4035
29.4333 | 34.4035
29.45 | 34.4035
29.4667 | 34.4035
29.4833 | 34.4035
29.5 | 34.4035
29.5167 | 34.376
29.5333 | 34.376
29.55 | 34.376
29.5667 | 34.4035
29.5833 | 34.376
29.6 | 34.376
29.6167 | 34.376
29.6333 | 34.376
29.65 | 34.376
29.6667 | 34.376
29.6833 | 34.3485
29.7 | 34.376
29.7167 | 34.376
29.7333 | 34.376
29.75 | 34.376
29.7667 | 34.376
29.7833 | 34.376
29.8 | 34.3485
29.8167 | 34.3485
29.8333 | 34.3485
29.85 | 34.3485
29.8667 | 34.3485
29.8833 | 34.3485
29.9 | 34.3485
29.9167 | 34.376
29.9333 | 34.3485
29.95 | 34.3485
29.9667 | 34.321
29.9833 | 34.3485
30 | 34.3485
30.0167 | 34.3485
30.0333 | 34.3485
30.05 | 34.3485
30.0667 | 34.321
30.0833 | 34.321
30.1 | 34.321
30.1167 | 34.321
30.1333 | 34.321
30.15 | 34.321
30.1667 | 34.321
30.1833 | 34.321
30.2 | 34.321
30.2167 | 34.321
30.2333 | 34.321
30.25 | 34.321
30.2667 | 34.321
30.2833 | 34.321
30.3 | 34.321
30.3167 | 34.321
30.3333 | 34.2936
30.35 | 34.2936
30.3667 | 34.2936
30.3833 | 34.2936
30.4 | 34.2936
30.4167 | 34.2936
30.4333 | 34.2936
30.45 | 34.2936
30.4667 | 34.2936
30.4833 | 34.2936
30.5 | 34.2936
30.5167 | 34.2936
30.5333 | 34.2936
30.55 | 34.2661
30.5667 | 34.2661
30.5833 | 34.2661
30.6 | 34.2661
30.6167 | 34.2661
30.6333 | 34.2661
30.65 | 34.2661
30.6667 | 34.2661
30.6833 | 34.2386
30.7 | 34.2661
30.7167 | 34.2661
30.7333 | 34.2386
30.75 | 34.2386
30.7667 | 34.2386
30.7833 | 34.2386
30.8 | 34.2386
30.8167 | 34.2386
30.8333 | 34.2386
30.85 | 34.2386
30.8667 | 34.2386
30.8833 | 34.2386
30.9 | 34.2386
30.9167 | 34.2386
30.9333 | 34.2386
30.95 | 34.2386
30.9667 | 34.2386
30.9833 | 34.2386
31 | 34.2386
31.0167 | 34.2386
31.0333 | 34.2386
31.05 | 34.2386
31.0667 | 34.2386
31.0833 | 34.2386
31.1 | 34.2111
31.1167 | 34.2111
31.1333 | 34.2111
31.15 | 34.2386
31.1667 | 34.2111
31.1833 | 34.2111
31.2 | 34.2386
31.2167 | 34.2111
31.2333 | 34.2111
31.25 | 34.2111
31.2667 | 34.2111
31.2833 | 34.2111
31.3 | 34.2111
31.3167 | 34.2111
31.3333 | 34.2111
31.35 | 34.1837
31.3667 | 34.1837
31.3833 | 34.2111
31.4 | 34.2111
31.4167 | 34.1837
31.4333 | 34.1837
31.45 | 34.1837
31.4667 | 34.1837
31.4833 | 34.1837
31.5 | 34.1837
31.5167 | 34.1837
31.5333 | 34.1837
31.55 | 34.1837
31.5667 | 34.1837
31.5833 | 34.1562
31.6 | 34.1837
31.6167 | 34.1562
31.6333 | 34.1562
31.65 | 34.1562
31.6667 | 34.1562
31.6833 | 34.1562
31.7 | 34.1562
31.7167 | 34.1562
31.7333 | 34.1562
31.75 | 34.1562
31.7667 | 34.1562
31.7833 | 34.1288
31.8 | 34.1288
31.8167 | 34.1562
31.8333 | 34.1288
31.85 | 34.1288
31.8667 | 34.1288
31.8833 | 34.1288
31.9 | 34.1288
31.9167 | 34.1288
31.9333 | 34.1013
31.95 | 34.1288
31.9667 | 34.1288
31.9833 | 34.1013
32 | 34.1013
32.0167 | 34.1013
32.0333 | 34.1013
32.05 | 34.1013
32.0667 | 34.1013
32.0833 | 34.1013
32.1 | 34.1013
32.1167 | 34.1013
32.1333 | 34.1013
32.15 | 34.1013
32.1667 | 34.0739
32.1833 | 34.1013
32.2 | 34.1013
32.2167 | 34.0739
32.2333 | 34.0739
32.25 | 34.0739
32.2667 | 34.1013
32.2833 | 34.0739
32.3 | 34.0739
32.3167 | 34.0739
32.3333 | 34.0739
32.35 | 34.0739
32.3667 | 34.0739
32.3833 | 34.0739
32.4 | 34.0739
32.4167 | 34.0739
32.4333 | 34.0739
32.45 | 34.0739
32.4667 | 34.0739
32.4833 | 34.0739
32.5 | 34.0739
32.5167 | 34.0464
32.5333 | 34.0739
32.55 | 34.0464
32.5667 | 34.0464
32.5833 | 34.0739
32.6 | 34.0464
32.6167 | 34.0464
32.6333 | 34.0464
32.65 | 34.0464
32.6667 | 34.0464
32.6833 | 34.0464
32.7 | 34.0464
32.7167 | 34.0464
32.7333 | 34.0464
32.75 | 34.0464
32.7667 | 34.019
32.7833 | 34.0464
32.8 | 34.019
32.8167 | 34.0464
32.8333 | 34.0464
32.85 | 34.019
32.8667 | 34.019
32.8833 | 34.019
32.9 | 34.019
32.9167 | 34.019
32.9333 | 34.019
32.95 | 34.019
32.9667 | 34.019
32.9833 | 34.019
33 | 34.019
33.0167 | 34.019
33.0333 | 34.019
33.05 | 34.019
33.0667 | 34.019
33.0833 | 34.019
33.1 | 34.019
33.1167 | 34.019
33.1333 | 34.019
33.15 | 34.0464
33.1667 | 34.019
33.1833 | 33.9915
33.2 | 33.9915
33.2167 | 33.9915
33.2333 | 33.9915
33.25 | 33.9915
33.2667 | 33.9915
33.2833 | 33.9915
33.3 | 33.9915
33.3167 | 33.9915
33.3333 | 33.9641
33.35 | 33.9915
33.3667 | 33.9915
33.3833 | 33.9915
33.4 | 33.9641
33.4167 | 33.9641
33.4333 | 33.9641
33.45 | 33.9641
33.4667 | 33.9641
33.4833 | 33.9641
33.5 | 33.9641
33.5167 | 33.9641
33.5333 | 33.9641
33.55 | 33.9641
33.5667 | 33.9641
33.5833 | 33.9641
33.6 | 33.9641
33.6167 | 33.9641
33.6333 | 33.9641
33.65 | 33.9641
33.6667 | 33.9641
33.6833 | 33.9366
33.7 | 33.9366
33.7167 | 33.9641
33.7333 | 33.9366
33.75 | 33.9366
33.7667 | 33.9366
33.7833 | 33.9366
33.8 | 33.9366
33.8167 | 33.9092
33.8333 | 33.9092
33.85 | 33.9092
33.8667 | 33.9366
33.8833 | 33.9092
33.9 | 33.9092
33.9167 | 33.9092
33.9333 | 33.9092
33.95 | 33.9092
33.9667 | 33.8818
33.9833 | 33.8818
34 | 33.9092
34.0167 | 33.8818
34.0333 | 33.9092
34.05 | 33.9092
34.0667 | 33.9092
34.0833 | 33.8818
34.1 | 33.9092
34.1167 | 33.8818
34.1333 | 33.9092
34.15 | 33.8818
34.1667 | 33.8818
34.1833 | 33.8818
34.2 | 33.8818
34.2167 | 33.8818
34.2333 | 33.8818
34.25 | 33.8818
34.2667 | 33.8818
34.2833 | 33.8818
34.3 | 33.8818
34.3167 | 33.8818
34.3333 | 33.8818
34.35 | 33.8818
34.3667 | 33.8544
34.3833 | 33.8818
34.4 | 33.8818
34.4167 | 33.8818
34.4333 | 33.8818
34.45 | 33.8818
34.4667 | 33.8544
34.4833 | 33.8818
34.5 | 33.8544
34.5167 | 33.8544
34.5333 | 33.8544
34.55 | 33.8544
34.5667 | 33.8544
34.5833 | 33.8544
34.6 | 33.8544
34.6167 | 33.8544
34.6333 | 33.8544
34.65 | 33.8544
34.6667 | 33.8544
34.6833 | 33.8544
34.7 | 33.8544
34.7167 | 33.8544
34.7333 | 33.8269
34.75 | 33.8269
34.7667 | 33.8269
34.7833 | 33.8269
34.8 | 33.8269
34.8167 | 33.8269
34.8333 | 33.8544
34.85 | 33.8269
34.8667 | 33.8269
34.8833 | 33.8269
34.9 | 33.8269
34.9167 | 33.8269
34.9333 | 33.8269
34.95 | 33.8269
34.9667 | 33.8269
34.9833 | 33.8269
35 | 33.8269
35.0167 | 33.8269
35.0333 | 33.8544
35.05 | 33.8269
35.0667 | 33.8269
35.0833 | 33.7995
35.1 | 33.7995
35.1167 | 33.7995
35.1333 | 33.8269
35.15 | 33.7995
35.1667 | 33.7995
35.1833 | 33.7995
35.2 | 33.7995
35.2167 | 33.7995
35.2333 | 33.7995
35.25 | 33.7995
35.2667 | 33.7995
35.2833 | 33.7995
35.3 | 33.7995
35.3167 | 33.7995
35.3333 | 33.7995
35.35 | 33.7995
35.3667 | 33.7995
35.3833 | 33.7995
35.4 | 33.7995
Note on H13: De handwamer bestaat uit water en natriumacetaat die we ook moeten opwarmen.
Note on L15: JCE; 72(11)1995; p.1027
Note on L16: Eur.J.Phys.;26(2005);p.25-31
Note on L17: Knovel - Heat of fusion ==> fusion = smelten

## handwarm
tijd | T
min | ░C | Corresponderende tijd | 31.8864 | min
0 | 20.7157 |  | 1913.1849 | s
0.018315 | 20.7717 | Maximale temperatuur | 29.6011 | oC
0.03663 | 20.7717 | Mok leeg | 255 | g
0.054945 | 20.7997 | Mok met handwarmer | 357 | g | 375 | g water
0.07326 | 20.7997 | Mok met handwarmer en water | 630 | g
0.091575 | 20.7997 | Handwarmer | 102 | g | 51 | g NaAc
0.10989 | 20.7717 | Start temperatuur | 20.77 | oC | 0.62172 | mol NaAc
0.12821 | 20.8277 | Cp NaAc | 0.9748 | J/(oC.g)
0.14652 | 20.8277 | Cp water | 4.18 | J/(oC.g)
0.16484 | 20.8557 | dichtheid water | 1 | g/cm3
0.18315 | 20.8557
0.20147 | 20.9117 | DH = DT x m x Cp = | 12399.1314 | J |  | Hotpack:
0.21978 | 20.9677 |  |  |  |  | Gevonden: | 20653.3605 | J/mol
0.2381 | 21.0236 | Molmassa NaAc. | 82.03 | g/mol |  | Verwacht: | 19700 | J/mol
0.25641 | 21.0796 | Formule NaAc | CH3COONa |  |  |  | 15240.96 | J/mol
0.27472 | 21.1075 | Oplosbaarheid NaAc in water | 46.4 | g/100 ml | bij 20 oC |  | 20250 | J/mol | 58.7 | oC
0.29304 | 21.1634
0.31135 | 21.1913 | Temperatuurverschil | 8.8311 | oC |  |  | 18380
0.32967 | 21.2193 | Calorimetercorrectie | 441.5535 | J
0.34798 | 21.2751
0.3663 | 21.2751
0.38461 | 21.303
0.40293 | 21.3588
0.42124 | 21.3588
0.43956 | 21.3588
0.45787 | 21.3867
0.47619 | 21.3867
0.4945 | 21.3867
0.51282 | 21.4146
0.53114 | 21.4146
0.54945 | 21.4425
0.56776 | 21.4425
0.58608 | 21.4425
0.6044 | 21.4704
0.62271 | 21.4704
0.64102 | 21.4982
0.65934 | 21.4982
0.67766 | 21.5261
0.69597 | 21.5261
0.71428 | 21.554
0.7326 | 21.554
0.75091 | 21.5818
0.76923 | 21.554
0.78755 | 21.5818
0.80586 | 21.6097
0.82417 | 21.6097
0.84249 | 21.6097
0.86081 | 21.6097
0.87912 | 21.6097
0.89743 | 21.6375
0.91575 | 21.6654
0.93407 | 21.6654
0.95238 | 21.6654
0.97069 | 21.6932
0.98901 | 21.6932
1.0073 | 21.721
1.0256 | 21.7489
1.044 | 21.7767
1.0623 | 21.7767
1.0806 | 21.7767
1.0989 | 21.8045
1.1172 | 21.8045
1.1355 | 21.8323
1.1538 | 21.8323
1.1722 | 21.8601
1.1905 | 21.8601
1.2088 | 21.8879
1.2271 | 21.8879
1.2454 | 21.9157
1.2637 | 21.9157
1.282 | 21.9157
1.3004 | 21.9435
1.3187 | 21.9713
1.337 | 21.9713
1.3553 | 21.9991
1.3736 | 22.0268
1.3919 | 22.0268
1.4103 | 22.0546
1.4286 | 22.0546
1.4469 | 22.0824
1.4652 | 22.1379
1.4835 | 22.1379
1.5018 | 22.1656
1.5201 | 22.1934
1.5385 | 22.1934
1.5568 | 22.1934
1.5751 | 22.2766
1.5934 | 22.2766
1.6117 | 22.2489
1.63 | 22.2766
1.6483 | 22.3043
1.6667 | 22.3875
1.685 | 22.4152
1.7033 | 22.3875
1.7216 | 22.3875
1.7399 | 22.6367
1.7582 | 22.7749
1.7766 | 22.8302
1.7949 | 22.8579
1.8132 | 22.8855
1.8315 | 22.9131
1.8498 | 22.9131
1.8681 | 22.9131
1.8864 | 22.9131
1.9048 | 22.9131
1.9231 | 22.9407
1.9414 | 22.9407
1.9597 | 22.9684
1.978 | 22.9684
1.9963 | 22.996
2.0147 | 23.0236
2.033 | 23.0512
2.0513 | 23.0788
2.0696 | 23.134
2.0879 | 23.134
2.1062 | 23.1616
2.1245 | 23.1891
2.1429 | 23.2167
2.1612 | 23.2167
2.1795 | 23.2443
2.1978 | 23.2443
2.2161 | 23.2443
2.2344 | 23.2719
2.2527 | 23.2719
2.2711 | 23.2719
2.2894 | 23.2994
2.3077 | 23.2719
2.326 | 23.2719
2.3443 | 23.2719
2.3626 | 23.2994
2.3809 | 23.2994
2.3993 | 23.327
2.4176 | 23.327
2.4359 | 23.327
2.4542 | 23.3545
2.4725 | 23.327
2.4908 | 23.327
2.5092 | 23.3545
2.5275 | 23.3821
2.5458 | 23.3545
2.5641 | 23.3821
2.5824 | 23.3821
2.6007 | 23.3821
2.619 | 23.3821
2.6374 | 23.3545
2.6557 | 23.3821
2.674 | 23.3821
2.6923 | 23.3821
2.7106 | 23.3821
2.7289 | 23.3821
2.7473 | 23.3821
2.7656 | 23.3821
2.7839 | 23.3821
2.8022 | 23.3821
2.8205 | 23.3821
2.8388 | 23.3821
2.8571 | 23.3545
2.8755 | 23.3821
2.8938 | 23.3821
2.9121 | 23.3821
2.9304 | 23.3821
2.9487 | 23.3821
2.967 | 23.3821
2.9853 | 23.3821
3.0037 | 23.4097
3.022 | 23.4097
3.0403 | 23.3821
3.0586 | 23.4097
3.0769 | 23.4372
3.0952 | 23.4372
3.1136 | 23.4372
3.1319 | 23.4372
3.1502 | 23.4372
3.1685 | 23.4647
3.1868 | 23.4647
3.2051 | 23.4647
3.2234 | 23.4923
3.2418 | 23.4647
3.2601 | 23.4923
3.2784 | 23.4923
3.2967 | 23.4923
3.315 | 23.5198
3.3333 | 23.5198
3.3516 | 23.5474
3.37 | 23.5474
3.3883 | 23.5474
3.4066 | 23.5474
3.4249 | 23.5474
3.4432 | 23.5749
3.4615 | 23.5749
3.4798 | 23.5749
3.4982 | 23.6024
3.5165 | 23.6024
3.5348 | 23.6024
3.5531 | 23.6299
3.5714 | 23.6299
3.5897 | 23.6574
3.6081 | 23.6574
3.6264 | 23.685
3.6447 | 23.685
3.663 | 23.685
3.6813 | 23.7125
3.6996 | 23.74
3.7179 | 23.7675
3.7363 | 23.7675
3.7546 | 23.7675
3.7729 | 23.795
3.7912 | 23.795
3.8095 | 23.8225
3.8278 | 23.8225
3.8462 | 23.8499
3.8645 | 23.8499
3.8828 | 23.8499
3.9011 | 23.8774
3.9194 | 23.9049
3.9377 | 23.8774
3.956 | 23.9049
3.9744 | 23.9049
3.9927 | 23.9324
4.011 | 23.9324
4.0293 | 23.9324
4.0476 | 23.9324
4.0659 | 23.9873
4.0842 | 23.9599
4.1026 | 23.9873
4.1209 | 24.0148
4.1392 | 24.0148
4.1575 | 24.0423
4.1758 | 24.0423
4.1941 | 24.0697
4.2124 | 24.0972
4.2308 | 24.0972
4.2491 | 24.0972
4.2674 | 24.0972
4.2857 | 24.1247
4.304 | 24.1247
4.3223 | 24.1521
4.3407 | 24.1521
4.359 | 24.1796
4.3773 | 24.1796
4.3956 | 24.207
4.4139 | 24.207
4.4322 | 24.2344
4.4505 | 24.2619
4.4689 | 24.2344
4.4872 | 24.2893
4.5055 | 24.2893
4.5238 | 24.2893
4.5421 | 24.3167
4.5604 | 24.3167
4.5788 | 24.3442
4.5971 | 24.3442
4.6154 | 24.3716
4.6337 | 24.399
4.652 | 24.399
4.6703 | 24.399
4.6886 | 24.4264
4.707 | 24.4538
4.7253 | 24.4538
4.7436 | 24.4538
4.7619 | 24.4538
4.7802 | 24.4813
4.7985 | 24.4813
4.8168 | 24.5087
4.8352 | 24.5361
4.8535 | 24.5361
4.8718 | 24.5361
4.8901 | 24.5635
4.9084 | 24.5635
4.9267 | 24.5909
4.9451 | 24.5909
4.9634 | 24.5909
4.9817 | 24.5909
5 | 24.6183
5.0183 | 24.6183
5.0366 | 24.6457
5.0549 | 24.6457
5.0733 | 24.6457
5.0916 | 24.6457
5.1099 | 24.6731
5.1282 | 24.7004
5.1465 | 24.7004
5.1648 | 24.7004
5.1831 | 24.7004
5.2015 | 24.7278
5.2198 | 24.7552
5.2381 | 24.7552
5.2564 | 24.7552
5.2747 | 24.7552
5.293 | 24.7826
5.3114 | 24.81
5.3297 | 24.81
5.348 | 24.8373
5.3663 | 24.8373
5.3846 | 24.8373
5.4029 | 24.8647
5.4212 | 24.8647
5.4396 | 24.8921
5.4579 | 24.9194
5.4762 | 24.9194
5.4945 | 24.9194
5.5128 | 24.9194
5.5311 | 24.9468
5.5494 | 24.9742
5.5678 | 24.9742
5.5861 | 24.9742
5.6044 | 25.0015
5.6227 | 25.0289
5.641 | 25.0015
5.6593 | 25.0289
5.6776 | 25.0562
5.696 | 25.0289
5.7143 | 25.0562
5.7326 | 25.0562
5.7509 | 25.0836
5.7692 | 25.0836
5.7875 | 25.0836
5.8059 | 25.0836
5.8242 | 25.1109
5.8425 | 25.1109
5.8608 | 25.1382
5.8791 | 25.1382
5.8974 | 25.1656
5.9157 | 25.1656
5.9341 | 25.1656
5.9524 | 25.1929
5.9707 | 25.1929
5.989 | 25.2203
6.0073 | 25.2203
6.0256 | 25.2476
6.0439 | 25.2476
6.0623 | 25.2749
6.0806 | 25.2749
6.0989 | 25.2749
6.1172 | 25.3022
6.1355 | 25.3022
6.1538 | 25.3296
6.1722 | 25.3569
6.1905 | 25.3569
6.2088 | 25.3569
6.2271 | 25.3842
6.2454 | 25.4115
6.2637 | 25.4115
6.282 | 25.4388
6.3004 | 25.4115
6.3187 | 25.4388
6.337 | 25.4661
6.3553 | 25.4388
6.3736 | 25.4661
6.3919 | 25.4661
6.4102 | 25.4661
6.4286 | 25.4934
6.4469 | 25.4934
6.4652 | 25.4934
6.4835 | 25.5208
6.5018 | 25.5208
6.5201 | 25.5481
6.5385 | 25.5481
6.5568 | 25.5754
6.5751 | 25.5754
6.5934 | 25.6027
6.6117 | 25.6027
6.63 | 25.6027
6.6483 | 25.63
6.6667 | 25.63
6.685 | 25.6573
6.7033 | 25.6845
6.7216 | 25.6845
6.7399 | 25.6845
6.7582 | 25.6845
6.7766 | 25.7118
6.7949 | 25.7118
6.8132 | 25.7391
6.8315 | 25.7391
6.8498 | 25.7391
6.8681 | 25.7391
6.8864 | 25.7664
6.9048 | 25.7664
6.9231 | 25.7937
6.9414 | 25.821
6.9597 | 25.7937
6.978 | 25.7937
6.9963 | 25.821
7.0146 | 25.821
7.033 | 25.821
7.0513 | 25.8483
7.0696 | 25.821
7.0879 | 25.8483
7.1062 | 25.8755
7.1245 | 25.8755
7.1429 | 25.8755
7.1612 | 25.8755
7.1795 | 25.9028
7.1978 | 25.9028
7.2161 | 25.9301
7.2344 | 25.9301
7.2527 | 25.9301
7.2711 | 25.9301
7.2894 | 25.9301
7.3077 | 25.9573
7.326 | 25.9573
7.3443 | 25.9573
7.3626 | 25.9846
7.3809 | 26.0119
7.3993 | 26.0119
7.4176 | 26.0119
7.4359 | 26.0391
7.4542 | 26.0391
7.4725 | 26.0664
7.4908 | 26.0664
7.5091 | 26.0664
7.5275 | 26.0937
7.5458 | 26.0937
7.5641 | 26.0937
7.5824 | 26.1209
7.6007 | 26.0937
7.619 | 26.1209
7.6374 | 26.1209
7.6557 | 26.1209
7.674 | 26.1209
7.6923 | 26.1482
7.7106 | 26.1482
7.7289 | 26.1482
7.7472 | 26.1754
7.7656 | 26.1754
7.7839 | 26.1754
7.8022 | 26.1754
7.8205 | 26.2027
7.8388 | 26.2027
7.8571 | 26.2299
7.8754 | 26.2299
7.8938 | 26.2572
7.9121 | 26.2572
7.9304 | 26.2572
7.9487 | 26.2844
7.967 | 26.2844
7.9853 | 26.2844
8.0037 | 26.3117
8.022 | 26.3117
8.0403 | 26.3117
8.0586 | 26.3117
8.0769 | 26.3389
8.0952 | 26.3389
8.1135 | 26.3389
8.1319 | 26.3389
8.1502 | 26.3389
8.1685 | 26.3389
8.1868 | 26.3662
8.2051 | 26.3662
8.2234 | 26.3662
8.2417 | 26.3662
8.2601 | 26.3934
8.2784 | 26.3934
8.2967 | 26.3934
8.315 | 26.3934
8.3333 | 26.4207
8.3516 | 26.4479
8.37 | 26.4479
8.3883 | 26.4751
8.4066 | 26.4751
8.4249 | 26.4751
8.4432 | 26.4751
8.4615 | 26.5024
8.4798 | 26.5024
8.4982 | 26.5024
8.5165 | 26.5024
8.5348 | 26.5024
8.5531 | 26.5296
8.5714 | 26.5296
8.5897 | 26.5296
8.6081 | 26.5296
8.6264 | 26.5568
8.6447 | 26.5568
8.663 | 26.5568
8.6813 | 26.5568
8.6996 | 26.5568
8.7179 | 26.584
8.7363 | 26.584
8.7546 | 26.6113
8.7729 | 26.6113
8.7912 | 26.6385
8.8095 | 26.6385
8.8278 | 26.6385
8.8461 | 26.6657
8.8645 | 26.6657
8.8828 | 26.6657
8.9011 | 26.6657
8.9194 | 26.6929
8.9377 | 26.6657
8.956 | 26.6929
8.9743 | 26.6657
8.9927 | 26.6929
9.011 | 26.6929
9.0293 | 26.7202
9.0476 | 26.7202
9.0659 | 26.7202
9.0842 | 26.7474
9.1026 | 26.7202
9.1209 | 26.7474
9.1392 | 26.7474
9.1575 | 26.7746
9.1758 | 26.7474
9.1941 | 26.7746
9.2124 | 26.7746
9.2308 | 26.8018
9.2491 | 26.8018
9.2674 | 26.8018
9.2857 | 26.829
9.304 | 26.829
9.3223 | 26.829
9.3407 | 26.829
9.359 | 26.829
9.3773 | 26.829
9.3956 | 26.829
9.4139 | 26.829
9.4322 | 26.8563
9.4505 | 26.8563
9.4689 | 26.8563
9.4872 | 26.8835
9.5055 | 26.8835
9.5238 | 26.8835
9.5421 | 26.9107
9.5604 | 26.9107
9.5787 | 26.9107
9.5971 | 26.9107
9.6154 | 26.9379
9.6337 | 26.9379
9.652 | 26.9379
9.6703 | 26.9651
9.6886 | 26.9651
9.707 | 26.9651
9.7253 | 26.9923
9.7436 | 26.9651
9.7619 | 26.9651
9.7802 | 26.9923
9.7985 | 26.9923
9.8168 | 26.9923
9.8352 | 26.9923
9.8535 | 26.9923
9.8718 | 27.0195
9.8901 | 27.0195
9.9084 | 27.0195
9.9267 | 27.0467
9.945 | 27.0467
9.9634 | 27.0467
9.9817 | 27.0467
10 | 27.0739
10.0183 | 27.0739
10.0366 | 27.1011
10.0549 | 27.1011
10.0732 | 27.1283
10.0916 | 27.1011
10.1099 | 27.1011
10.1282 | 27.1283
10.1465 | 27.1283
10.1648 | 27.1283
10.1831 | 27.1283
10.2015 | 27.1555
10.2198 | 27.1283
10.2381 | 27.1555
10.2564 | 27.1555
10.2747 | 27.1555
10.293 | 27.1555
10.3113 | 27.1555
10.3297 | 27.1827
10.348 | 27.1827
10.3663 | 27.1827
10.3846 | 27.1827
10.4029 | 27.2099
10.4212 | 27.1827
10.4396 | 27.2099
10.4579 | 27.2099
10.4762 | 27.2371
10.4945 | 27.2371
10.5128 | 27.2643
10.5311 | 27.2643
10.5494 | 27.2643
10.5678 | 27.2643
10.5861 | 27.2643
10.6044 | 27.2643
10.6227 | 27.2915
10.641 | 27.2643
10.6593 | 27.2643
10.6776 | 27.2915
10.696 | 27.2915
10.7143 | 27.2915
10.7326 | 27.2915
10.7509 | 27.3187
10.7692 | 27.3187
10.7875 | 27.3187
10.8058 | 27.3187
10.8242 | 27.3459
10.8425 | 27.3459
10.8608 | 27.3731
10.8791 | 27.3731
10.8974 | 27.3731
10.9157 | 27.3731
10.9341 | 27.3731
10.9524 | 27.3731
10.9707 | 27.3731
10.989 | 27.3731
11.0073 | 27.3731
11.0256 | 27.3731
11.0439 | 27.4003
11.0623 | 27.4003
11.0806 | 27.4003
11.0989 | 27.4003
11.1172 | 27.4275
11.1355 | 27.4275
11.1538 | 27.4275
11.1722 | 27.4275
11.1905 | 27.4546
11.2088 | 27.4546
11.2271 | 27.4546
11.2454 | 27.4546
11.2637 | 27.4818
11.282 | 27.4818
11.3004 | 27.4818
11.3187 | 27.4818
11.337 | 27.4818
11.3553 | 27.4818
11.3736 | 27.4818
11.3919 | 27.509
11.4102 | 27.509
11.4286 | 27.509
11.4469 | 27.509
11.4652 | 27.509
11.4835 | 27.509
11.5018 | 27.5362
11.5201 | 27.5362
11.5384 | 27.5362
11.5568 | 27.509
11.5751 | 27.5362
11.5934 | 27.5362
11.6117 | 27.5634
11.63 | 27.5362
11.6483 | 27.5362
11.6667 | 27.5634
11.685 | 27.5634
11.7033 | 27.5634
11.7216 | 27.5634
11.7399 | 27.5906
11.7582 | 27.5906
11.7765 | 27.5906
11.7949 | 27.6178
11.8132 | 27.6178
11.8315 | 27.6449
11.8498 | 27.6178
11.8681 | 27.6449
11.8864 | 27.6449
11.9047 | 27.6178
11.9231 | 27.6449
11.9414 | 27.6449
11.9597 | 27.6449
11.978 | 27.6178
11.9963 | 27.6449
12.0146 | 27.6449
12.033 | 27.6449
12.0513 | 27.6449
12.0696 | 27.6721
12.0879 | 27.6721
12.1062 | 27.6721
12.1245 | 27.6721
12.1428 | 27.6721
12.1612 | 27.6721
12.1795 | 27.6993
12.1978 | 27.6993
12.2161 | 27.6993
12.2344 | 27.7265
12.2527 | 27.7265
12.2711 | 27.7265
12.2894 | 27.7265
12.3077 | 27.7265
12.326 | 27.7537
12.3443 | 27.7537
12.3626 | 27.7537
12.3809 | 27.7537
12.3993 | 27.7265
12.4176 | 27.7537
12.4359 | 27.7537
12.4542 | 27.7537
12.4725 | 27.7537
12.4908 | 27.7537
12.5091 | 27.7537
12.5275 | 27.7537
12.5458 | 27.7537
12.5641 | 27.7808
12.5824 | 27.7808
12.6007 | 27.7808
12.619 | 27.7808
12.6373 | 27.808
12.6557 | 27.808
12.674 | 27.8352
12.6923 | 27.808
12.7106 | 27.8352
12.7289 | 27.8352
12.7472 | 27.8352
12.7656 | 27.8352
12.7839 | 27.8352
12.8022 | 27.8352
12.8205 | 27.8352
12.8388 | 27.8352
12.8571 | 27.8624
12.8754 | 27.8624
12.8938 | 27.8624
12.9121 | 27.8352
12.9304 | 27.8624
12.9487 | 27.8624
12.967 | 27.8624
12.9853 | 27.8624
13.0037 | 27.8896
13.022 | 27.8624
13.0403 | 27.8896
13.0586 | 27.8896
13.0769 | 27.9167
13.0952 | 27.9167
13.1135 | 27.9439
13.1319 | 27.9167
13.1502 | 27.9439
13.1685 | 27.9167
13.1868 | 27.9439
13.2051 | 27.9439
13.2234 | 27.9439
13.2417 | 27.9439
13.2601 | 27.9439
13.2784 | 27.9439
13.2967 | 27.9439
13.315 | 27.9439
13.3333 | 27.9439
13.3516 | 27.9439
13.3699 | 27.9711
13.3883 | 27.9711
13.4066 | 27.9711
13.4249 | 27.9711
13.4432 | 27.9711
13.4615 | 27.9711
13.4798 | 27.9983
13.4982 | 27.9983
13.5165 | 27.9983
13.5348 | 27.9983
13.5531 | 27.9983
13.5714 | 27.9983
13.5897 | 28.0254
13.608 | 28.0254
13.6264 | 28.0254
13.6447 | 28.0254
13.663 | 28.0254
13.6813 | 28.0254
13.6996 | 28.0254
13.7179 | 28.0254
13.7363 | 28.0526
13.7546 | 28.0526
13.7729 | 28.0526
13.7912 | 28.0526
13.8095 | 28.0526
13.8278 | 28.0526
13.8461 | 28.0526
13.8645 | 28.0526
13.8828 | 28.0526
13.9011 | 28.0526
13.9194 | 28.0526
13.9377 | 28.0798
13.956 | 28.0798
13.9743 | 28.0798
13.9927 | 28.0798
14.011 | 28.0798
14.0293 | 28.1069
14.0476 | 28.1069
14.0659 | 28.1069
14.0842 | 28.1069
14.1026 | 28.1069
14.1209 | 28.1341
14.1392 | 28.1341
14.1575 | 28.1341
14.1758 | 28.1341
14.1941 | 28.1341
14.2124 | 28.1613
14.2308 | 28.1341
14.2491 | 28.1613
14.2674 | 28.1341
14.2857 | 28.1613
14.304 | 28.1613
14.3223 | 28.1341
14.3406 | 28.1613
14.359 | 28.1613
14.3773 | 28.1613
14.3956 | 28.1341
14.4139 | 28.1613
14.4322 | 28.1613
14.4505 | 28.1613
14.4688 | 28.1885
14.4872 | 28.1885
14.5055 | 28.1885
14.5238 | 28.1885
14.5421 | 28.1885
14.5604 | 28.1885
14.5787 | 28.1885
14.5971 | 28.2156
14.6154 | 28.2156
14.6337 | 28.2428
14.652 | 28.2156
14.6703 | 28.2428
14.6886 | 28.2428
14.7069 | 28.2428
14.7253 | 28.2428
14.7436 | 28.2428
14.7619 | 28.2428
14.7802 | 28.2428
14.7985 | 28.2428
14.8168 | 28.2428
14.8352 | 28.2428
14.8535 | 28.2428
14.8718 | 28.2428
14.8901 | 28.2428
14.9084 | 28.2428
14.9267 | 28.2428
14.945 | 28.27
14.9634 | 28.27
14.9817 | 28.27
15 | 28.27
15.0183 | 28.2971
15.0366 | 28.2971
15.0549 | 28.2971
15.0732 | 28.2971
15.0916 | 28.2971
15.1099 | 28.3243
15.1282 | 28.3243
15.1465 | 28.3243
15.1648 | 28.2971
15.1831 | 28.3243
15.2014 | 28.2971
15.2198 | 28.3243
15.2381 | 28.3243
15.2564 | 28.3243
15.2747 | 28.3243
15.293 | 28.3243
15.3113 | 28.3243
15.3297 | 28.3243
15.348 | 28.3515
15.3663 | 28.3515
15.3846 | 28.3786
15.4029 | 28.3786
15.4212 | 28.3786
15.4395 | 28.3786
15.4579 | 28.3786
15.4762 | 28.3786
15.4945 | 28.3786
15.5128 | 28.3515
15.5311 | 28.3786
15.5494 | 28.3515
15.5678 | 28.3786
15.5861 | 28.3786
15.6044 | 28.3786
15.6227 | 28.3786
15.641 | 28.4058
15.6593 | 28.3786
15.6776 | 28.4058
15.696 | 28.4058
15.7143 | 28.4058
15.7326 | 28.4058
15.7509 | 28.433
15.7692 | 28.433
15.7875 | 28.433
15.8058 | 28.433
15.8242 | 28.433
15.8425 | 28.4058
15.8608 | 28.433
15.8791 | 28.4058
15.8974 | 28.433
15.9157 | 28.433
15.934 | 28.433
15.9524 | 28.433
15.9707 | 28.4601
15.989 | 28.433
16.0073 | 28.4601
16.0256 | 28.4601
16.0439 | 28.4601
16.0623 | 28.4601
16.0806 | 28.4601
16.0989 | 28.4601
16.1172 | 28.4873
16.1355 | 28.4601
16.1538 | 28.4601
16.1721 | 28.4601
16.1905 | 28.4601
16.2088 | 28.4873
16.2271 | 28.4601
16.2454 | 28.4601
16.2637 | 28.4873
16.282 | 28.4873
16.3004 | 28.5145
16.3187 | 28.4873
16.337 | 28.5145
16.3553 | 28.5145
16.3736 | 28.5145
16.3919 | 28.5145
16.4102 | 28.5145
16.4286 | 28.5416
16.4469 | 28.5145
16.4652 | 28.5145
16.4835 | 28.5145
16.5018 | 28.5145
16.5201 | 28.5416
16.5384 | 28.5416
16.5568 | 28.5145
16.5751 | 28.5145
16.5934 | 28.5416
16.6117 | 28.5416
16.63 | 28.5416
16.6483 | 28.5688
16.6667 | 28.5416
16.685 | 28.5688
16.7033 | 28.5688
16.7216 | 28.5688
16.7399 | 28.5688
16.7582 | 28.5688
16.7765 | 28.5688
16.7949 | 28.5688
16.8132 | 28.5688
16.8315 | 28.5688
16.8498 | 28.5688
16.8681 | 28.5688
16.8864 | 28.5688
16.9047 | 28.5688
16.9231 | 28.596
16.9414 | 28.596
16.9597 | 28.5688
16.978 | 28.596
16.9963 | 28.596
17.0146 | 28.6231
17.0329 | 28.6231
17.0513 | 28.6231
17.0696 | 28.6231
17.0879 | 28.6231
17.1062 | 28.6231
17.1245 | 28.6231
17.1428 | 28.6231
17.1612 | 28.6231
17.1795 | 28.6231
17.1978 | 28.596
17.2161 | 28.6231
17.2344 | 28.6231
17.2527 | 28.6231
17.271 | 28.6231
17.2894 | 28.6503
17.3077 | 28.6231
17.326 | 28.6503
17.3443 | 28.6503
17.3626 | 28.6503
17.3809 | 28.6503
17.3992 | 28.6775
17.4176 | 28.6775
17.4359 | 28.6775
17.4542 | 28.6775
17.4725 | 28.6775
17.4908 | 28.6775
17.5091 | 28.6775
17.5275 | 28.6503
17.5458 | 28.6775
17.5641 | 28.6775
17.5824 | 28.6775
17.6007 | 28.6775
17.619 | 28.7046
17.6373 | 28.6775
17.6557 | 28.7046
17.674 | 28.7046
17.6923 | 28.7046
17.7106 | 28.7318
17.7289 | 28.7046
17.7472 | 28.7318
17.7656 | 28.7046
17.7839 | 28.7318
17.8022 | 28.7046
17.8205 | 28.7046
17.8388 | 28.7046
17.8571 | 28.7046
17.8754 | 28.7318
17.8938 | 28.7046
17.9121 | 28.7318
17.9304 | 28.7318
17.9487 | 28.7318
17.967 | 28.7318
17.9853 | 28.7318
18.0036 | 28.7318
18.022 | 28.7589
18.0403 | 28.7589
18.0586 | 28.7589
18.0769 | 28.7589
18.0952 | 28.7861
18.1135 | 28.7861
18.1319 | 28.7861
18.1502 | 28.7589
18.1685 | 28.7589
18.1868 | 28.7589
18.2051 | 28.7589
18.2234 | 28.7589
18.2417 | 28.7589
18.2601 | 28.7861
18.2784 | 28.7589
18.2967 | 28.7589
18.315 | 28.7861
18.3333 | 28.7861
18.3516 | 28.7861
18.3699 | 28.7861
18.3883 | 28.7861
18.4066 | 28.8133
18.4249 | 28.8133
18.4432 | 28.8133
18.4615 | 28.8133
18.4798 | 28.8133
18.4981 | 28.8133
18.5165 | 28.7861
18.5348 | 28.7861
18.5531 | 28.8133
18.5714 | 28.8133
18.5897 | 28.8133
18.608 | 28.8133
18.6264 | 28.8133
18.6447 | 28.8133
18.663 | 28.8404
18.6813 | 28.8133
18.6996 | 28.8404
18.7179 | 28.8404
18.7362 | 28.8404
18.7546 | 28.8404
18.7729 | 28.8404
18.7912 | 28.8404
18.8095 | 28.8404
18.8278 | 28.8404
18.8461 | 28.8404
18.8645 | 28.8404
18.8828 | 28.8404
18.9011 | 28.8404
18.9194 | 28.8404
18.9377 | 28.8404
18.956 | 28.8404
18.9743 | 28.8404
18.9927 | 28.8404
19.011 | 28.8404
19.0293 | 28.8676
19.0476 | 28.8676
19.0659 | 28.8404
19.0842 | 28.8676
19.1025 | 28.8676
19.1209 | 28.8948
19.1392 | 28.8948
19.1575 | 28.8948
19.1758 | 28.8948
19.1941 | 28.8948
19.2124 | 28.8948
19.2308 | 28.8948
19.2491 | 28.8948
19.2674 | 28.8948
19.2857 | 28.8948
19.304 | 28.8948
19.3223 | 28.8948
19.3406 | 28.8948
19.359 | 28.8948
19.3773 | 28.9219
19.3956 | 28.8948
19.4139 | 28.9219
19.4322 | 28.9219
19.4505 | 28.9219
19.4688 | 28.9219
19.4872 | 28.9219
19.5055 | 28.9491
19.5238 | 28.9491
19.5421 | 28.9219
19.5604 | 28.9491
19.5787 | 28.9219
19.597 | 28.9219
19.6154 | 28.9219
19.6337 | 28.9219
19.652 | 28.9219
19.6703 | 28.9491
19.6886 | 28.9491
19.7069 | 28.9491
19.7253 | 28.9491
19.7436 | 28.9763
19.7619 | 28.9763
19.7802 | 28.9763
19.7985 | 28.9491
19.8168 | 28.9491
19.8351 | 28.9491
19.8535 | 28.9491
19.8718 | 28.9763
19.8901 | 28.9491
19.9084 | 28.9491
19.9267 | 28.9491
19.945 | 28.9763
19.9633 | 28.9763
19.9817 | 28.9763
20 | 28.9763
20.0183 | 28.9763
20.0366 | 29.0034
20.0549 | 29.0034
20.0732 | 28.9763
20.0916 | 29.0034
20.1099 | 29.0034
20.1282 | 29.0034
20.1465 | 29.0034
20.1648 | 28.9763
20.1831 | 28.9763
20.2014 | 29.0034
20.2198 | 29.0034
20.2381 | 28.9763
20.2564 | 29.0034
20.2747 | 29.0034
20.293 | 29.0034
20.3113 | 29.0034
20.3297 | 29.0306
20.348 | 29.0306
20.3663 | 29.0306
20.3846 | 29.0306
20.4029 | 29.0034
20.4212 | 29.0306
20.4395 | 29.0306
20.4579 | 29.0034
20.4762 | 29.0306
20.4945 | 29.0306
20.5128 | 29.0034
20.5311 | 29.0034
20.5494 | 29.0034
20.5677 | 29.0306
20.5861 | 29.0578
20.6044 | 29.0578
20.6227 | 29.0578
20.641 | 29.0578
20.6593 | 29.0578
20.6776 | 29.0578
20.6959 | 29.0578
20.7143 | 29.0578
20.7326 | 29.0578
20.7509 | 29.0578
20.7692 | 29.0306
20.7875 | 29.0578
20.8058 | 29.0306
20.8242 | 29.0578
20.8425 | 29.0578
20.8608 | 29.0578
20.8791 | 29.0849
20.8974 | 29.0849
20.9157 | 29.0849
20.934 | 29.0849
20.9524 | 29.0849
20.9707 | 29.0849
20.989 | 29.0849
21.0073 | 29.0849
21.0256 | 29.0578
21.0439 | 29.0578
21.0622 | 29.0578
21.0806 | 29.0578
21.0989 | 29.0849
21.1172 | 29.0849
21.1355 | 29.0849
21.1538 | 29.0849
21.1721 | 29.1121
21.1905 | 29.1121
21.2088 | 29.1121
21.2271 | 29.1121
21.2454 | 29.1121
21.2637 | 29.1121
21.282 | 29.1121
21.3003 | 29.1121
21.3187 | 29.0849
21.337 | 29.0849
21.3553 | 29.0849
21.3736 | 29.1121
21.3919 | 29.0849
21.4102 | 29.1121
21.4286 | 29.1121
21.4469 | 29.1121
21.4652 | 29.1121
21.4835 | 29.1121
21.5018 | 29.1392
21.5201 | 29.1392
21.5384 | 29.1392
21.5568 | 29.1392
21.5751 | 29.1121
21.5934 | 29.1392
21.6117 | 29.1121
21.63 | 29.1392
21.6483 | 29.1121
21.6666 | 29.1121
21.685 | 29.1392
21.7033 | 29.1392
21.7216 | 29.1392
21.7399 | 29.1392
21.7582 | 29.1392
21.7765 | 29.1664
21.7949 | 29.1392
21.8132 | 29.1664
21.8315 | 29.1664
21.8498 | 29.1392
21.8681 | 29.1392
21.8864 | 29.1392
21.9047 | 29.1392
21.9231 | 29.1664
21.9414 | 29.1664
21.9597 | 29.1664
21.978 | 29.1392
21.9963 | 29.1664
22.0146 | 29.1664
22.0329 | 29.1664
22.0513 | 29.1664
22.0696 | 29.1664
22.0879 | 29.1664
22.1062 | 29.1936
22.1245 | 29.1664
22.1428 | 29.1664
22.1611 | 29.1664
22.1795 | 29.1664
22.1978 | 29.1664
22.2161 | 29.1664
22.2344 | 29.1664
22.2527 | 29.1664
22.271 | 29.1664
22.2894 | 29.1664
22.3077 | 29.1936
22.326 | 29.1664
22.3443 | 29.1936
22.3626 | 29.1936
22.3809 | 29.1936
22.3992 | 29.1936
22.4176 | 29.1936
22.4359 | 29.2207
22.4542 | 29.2207
22.4725 | 29.1936
22.4908 | 29.1936
22.5091 | 29.1936
22.5275 | 29.2207
22.5458 | 29.1936
22.5641 | 29.1936
22.5824 | 29.1936
22.6007 | 29.1936
22.619 | 29.2207
22.6373 | 29.1936
22.6557 | 29.2207
22.674 | 29.2207
22.6923 | 29.2207
22.7106 | 29.2207
22.7289 | 29.2207
22.7472 | 29.2207
22.7655 | 29.2479
22.7839 | 29.2207
22.8022 | 29.2479
22.8205 | 29.2207
22.8388 | 29.2207
22.8571 | 29.2207
22.8754 | 29.2207
22.8938 | 29.2207
22.9121 | 29.2207
22.9304 | 29.2207
22.9487 | 29.2207
22.967 | 29.2479
22.9853 | 29.2479
23.0036 | 29.2479
23.022 | 29.2479
23.0403 | 29.2479
23.0586 | 29.2479
23.0769 | 29.2479
23.0952 | 29.2479
23.1135 | 29.2207
23.1318 | 29.2207
23.1502 | 29.2479
23.1685 | 29.2207
23.1868 | 29.2479
23.2051 | 29.2479
23.2234 | 29.2479
23.2417 | 29.2751
23.26 | 29.2479
23.2784 | 29.2751
23.2967 | 29.2751
23.315 | 29.2479
23.3333 | 29.2479
23.3516 | 29.2479
23.3699 | 29.2479
23.3883 | 29.2479
23.4066 | 29.2479
23.4249 | 29.2479
23.4432 | 29.2751
23.4615 | 29.2751
23.4798 | 29.3022
23.4981 | 29.2751
23.5165 | 29.3022
23.5348 | 29.2751
23.5531 | 29.2751
23.5714 | 29.2751
23.5897 | 29.2751
23.608 | 29.2751
23.6263 | 29.2751
23.6447 | 29.2751
23.663 | 29.2751
23.6813 | 29.2751
23.6996 | 29.2751
23.7179 | 29.2751
23.7362 | 29.3022
23.7546 | 29.2751
23.7729 | 29.3022
23.7912 | 29.3022
23.8095 | 29.3022
23.8278 | 29.3022
23.8461 | 29.2751
23.8644 | 29.2751
23.8828 | 29.3022
23.9011 | 29.3022
23.9194 | 29.3022
23.9377 | 29.3022
23.956 | 29.3294
23.9743 | 29.3022
23.9927 | 29.3294
24.011 | 29.3022
24.0293 | 29.3022
24.0476 | 29.3022
24.0659 | 29.3022
24.0842 | 29.3022
24.1025 | 29.3294
24.1209 | 29.3022
24.1392 | 29.3022
24.1575 | 29.3022
24.1758 | 29.3022
24.1941 | 29.3022
24.2124 | 29.3022
24.2307 | 29.3294
24.2491 | 29.3294
24.2674 | 29.3294
24.2857 | 29.3294
24.304 | 29.3294
24.3223 | 29.3294
24.3406 | 29.3294
24.359 | 29.3294
24.3773 | 29.3294
24.3956 | 29.3294
24.4139 | 29.3294
24.4322 | 29.3022
24.4505 | 29.3294
24.4688 | 29.3294
24.4872 | 29.3294
24.5055 | 29.3294
24.5238 | 29.3294
24.5421 | 29.3566
24.5604 | 29.3566
24.5787 | 29.3566
24.597 | 29.3566
24.6154 | 29.3294
24.6337 | 29.3566
24.652 | 29.3294
24.6703 | 29.3294
24.6886 | 29.3294
24.7069 | 29.3294
24.7252 | 29.3566
24.7436 | 29.3294
24.7619 | 29.3566
24.7802 | 29.3566
24.7985 | 29.3566
24.8168 | 29.3566
24.8351 | 29.3566
24.8535 | 29.3566
24.8718 | 29.3566
24.8901 | 29.3566
24.9084 | 29.3566
24.9267 | 29.3566
24.945 | 29.3566
24.9633 | 29.3294
24.9817 | 29.3566
25 | 29.3566
25.0183 | 29.3566
25.0366 | 29.3837
25.0549 | 29.3837
25.0732 | 29.3837
25.0916 | 29.3837
25.1099 | 29.3837
25.1282 | 29.3837
25.1465 | 29.3566
25.1648 | 29.3566
25.1831 | 29.3566
25.2014 | 29.3566
25.2198 | 29.3566
25.2381 | 29.3837
25.2564 | 29.3837
25.2747 | 29.3566
25.293 | 29.3837
25.3113 | 29.3837
25.3296 | 29.4109
25.348 | 29.4109
25.3663 | 29.3837
25.3846 | 29.3837
25.4029 | 29.3837
25.4212 | 29.3566
25.4395 | 29.3837
25.4579 | 29.3837
25.4762 | 29.3837
25.4945 | 29.3837
25.5128 | 29.3837
25.5311 | 29.3837
25.5494 | 29.3837
25.5677 | 29.4109
25.5861 | 29.4109
25.6044 | 29.4109
25.6227 | 29.4109
25.641 | 29.4109
25.6593 | 29.4109
25.6776 | 29.4109
25.6959 | 29.3837
25.7143 | 29.3837
25.7326 | 29.3837
25.7509 | 29.3837
25.7692 | 29.3837
25.7875 | 29.4109
25.8058 | 29.3837
25.8241 | 29.4109
25.8425 | 29.4109
25.8608 | 29.4109
25.8791 | 29.4109
25.8974 | 29.4109
25.9157 | 29.4109
25.934 | 29.4109
25.9524 | 29.4109
25.9707 | 29.4109
25.989 | 29.4109
26.0073 | 29.4109
26.0256 | 29.4109
26.0439 | 29.4109
26.0622 | 29.4109
26.0806 | 29.4109
26.0989 | 29.4109
26.1172 | 29.4381
26.1355 | 29.4381
26.1538 | 29.4381
26.1721 | 29.4381
26.1904 | 29.4381
26.2088 | 29.4381
26.2271 | 29.4381
26.2454 | 29.4109
26.2637 | 29.4109
26.282 | 29.4109
26.3003 | 29.4109
26.3187 | 29.4109
26.337 | 29.4381
26.3553 | 29.4109
26.3736 | 29.4381
26.3919 | 29.4381
26.4102 | 29.4381
26.4285 | 29.4381
26.4469 | 29.4381
26.4652 | 29.4109
26.4835 | 29.4381
26.5018 | 29.4109
26.5201 | 29.4109
26.5384 | 29.4381
26.5568 | 29.4381
26.5751 | 29.4381
26.5934 | 29.4381
26.6117 | 29.4381
26.63 | 29.4652
26.6483 | 29.4381
26.6666 | 29.4381
26.685 | 29.4381
26.7033 | 29.4652
26.7216 | 29.4381
26.7399 | 29.4381
26.7582 | 29.4381
26.7765 | 29.4381
26.7948 | 29.4381
26.8132 | 29.4381
26.8315 | 29.4381
26.8498 | 29.4381
26.8681 | 29.4381
26.8864 | 29.4381
26.9047 | 29.4381
26.923 | 29.4652
26.9414 | 29.4652
26.9597 | 29.4652
26.978 | 29.4652
26.9963 | 29.4652
27.0146 | 29.4652
27.0329 | 29.4381
27.0513 | 29.4381
27.0696 | 29.4381
27.0879 | 29.4381
27.1062 | 29.4381
27.1245 | 29.4652
27.1428 | 29.4652
27.1611 | 29.4652
27.1795 | 29.4652
27.1978 | 29.4924
27.2161 | 29.4924
27.2344 | 29.4652
27.2527 | 29.4652
27.271 | 29.4652
27.2893 | 29.4652
27.3077 | 29.4652
27.326 | 29.4652
27.3443 | 29.4652
27.3626 | 29.4381
27.3809 | 29.4652
27.3992 | 29.4652
27.4176 | 29.4652
27.4359 | 29.4652
27.4542 | 29.4924
27.4725 | 29.4924
27.4908 | 29.4652
27.5091 | 29.4924
27.5274 | 29.4924
27.5458 | 29.4924
27.5641 | 29.4652
27.5824 | 29.4652
27.6007 | 29.4652
27.619 | 29.4652
27.6373 | 29.4652
27.6557 | 29.4652
27.674 | 29.4924
27.6923 | 29.4652
27.7106 | 29.4652
27.7289 | 29.4652
27.7472 | 29.4652
27.7655 | 29.4924
27.7839 | 29.4924
27.8022 | 29.4652
27.8205 | 29.4924
27.8388 | 29.4924
27.8571 | 29.4924
27.8754 | 29.4924
27.8937 | 29.4924
27.9121 | 29.4652
27.9304 | 29.4652
27.9487 | 29.4924
27.967 | 29.4652
27.9853 | 29.4652
28.0036 | 29.4652
28.022 | 29.4924
28.0403 | 29.4924
28.0586 | 29.4924
28.0769 | 29.5196
28.0952 | 29.4924
28.1135 | 29.4924
28.1318 | 29.4924
28.1502 | 29.4924
28.1685 | 29.5196
28.1868 | 29.4924
28.2051 | 29.4924
28.2234 | 29.4652
28.2417 | 29.4924
28.26 | 29.4924
28.2784 | 29.4924
28.2967 | 29.4924
28.315 | 29.4924
28.3333 | 29.4924
28.3516 | 29.5196
28.3699 | 29.5196
28.3882 | 29.4924
28.4066 | 29.5196
28.4249 | 29.5196
28.4432 | 29.5196
28.4615 | 29.4924
28.4798 | 29.4924
28.4981 | 29.4924
28.5165 | 29.4924
28.5348 | 29.4924
28.5531 | 29.4924
28.5714 | 29.5196
28.5897 | 29.5196
28.608 | 29.5196
28.6263 | 29.5196
28.6447 | 29.5196
28.663 | 29.5196
28.6813 | 29.5196
28.6996 | 29.5196
28.7179 | 29.5196
28.7362 | 29.4924
28.7545 | 29.4924
28.7729 | 29.4924
28.7912 | 29.4924
28.8095 | 29.5196
28.8278 | 29.4924
28.8461 | 29.4924
28.8644 | 29.4924
28.8828 | 29.5196
28.9011 | 29.5196
28.9194 | 29.5196
28.9377 | 29.5467
28.956 | 29.5196
28.9743 | 29.5196
28.9926 | 29.5467
29.011 | 29.5196
29.0293 | 29.5467
29.0476 | 29.5196
29.0659 | 29.5196
29.0842 | 29.5196
29.1025 | 29.5196
29.1209 | 29.5196
29.1392 | 29.5196
29.1575 | 29.4924
29.1758 | 29.5196
29.1941 | 29.5196
29.2124 | 29.5196
29.2307 | 29.5196
29.2491 | 29.5196
29.2674 | 29.5196
29.2857 | 29.5196
29.304 | 29.5467
29.3223 | 29.5467
29.3406 | 29.5196
29.3589 | 29.5196
29.3773 | 29.5467
29.3956 | 29.5467
29.4139 | 29.5467
29.4322 | 29.5467
29.4505 | 29.5467
29.4688 | 29.5196
29.4871 | 29.5196
29.5055 | 29.5196
29.5238 | 29.5196
29.5421 | 29.5196
29.5604 | 29.5196
29.5787 | 29.5196
29.597 | 29.5196
29.6154 | 29.5196
29.6337 | 29.5196
29.652 | 29.5467
29.6703 | 29.5196
29.6886 | 29.5467
29.7069 | 29.5467
29.7252 | 29.5467
29.7436 | 29.5467
29.7619 | 29.5467
29.7802 | 29.5467
29.7985 | 29.5467
29.8168 | 29.5467
29.8351 | 29.5467
29.8534 | 29.5467
29.8718 | 29.5467
29.8901 | 29.5467
29.9084 | 29.5467
29.9267 | 29.5467
29.945 | 29.5467
29.9633 | 29.5196
29.9817 | 29.5196
30 | 29.5196
30.0183 | 29.5467
30.0366 | 29.5196
30.0549 | 29.5467
30.0732 | 29.5196
30.0915 | 29.5467
30.1099 | 29.5467
30.1282 | 29.5467
30.1465 | 29.5467
30.1648 | 29.5467
30.1831 | 29.5467
30.2014 | 29.5467
30.2198 | 29.5467
30.2381 | 29.5467
30.2564 | 29.5467
30.2747 | 29.5467
30.293 | 29.5467
30.3113 | 29.5467
30.3296 | 29.5467
30.348 | 29.5467
30.3663 | 29.5739
30.3846 | 29.5467
30.4029 | 29.5467
30.4212 | 29.5467
30.4395 | 29.5739
30.4578 | 29.5467
30.4762 | 29.5467
30.4945 | 29.5467
30.5128 | 29.5467
30.5311 | 29.5467
30.5494 | 29.5467
30.5677 | 29.5467
30.5861 | 29.5467
30.6044 | 29.5467
30.6227 | 29.5467
30.641 | 29.5467
30.6593 | 29.5467
30.6776 | 29.5467
30.6959 | 29.5467
30.7143 | 29.5467
30.7326 | 29.5739
30.7509 | 29.5739
30.7692 | 29.5739
30.7875 | 29.5739
30.8058 | 29.5739
30.8241 | 29.5739
30.8425 | 29.5467
30.8608 | 29.5467
30.8791 | 29.5739
30.8974 | 29.5467
30.9157 | 29.5467
30.934 | 29.5467
30.9523 | 29.5467
30.9707 | 29.5467
30.989 | 29.5467
31.0073 | 29.5467
31.0256 | 29.5467
31.0439 | 29.5467
31.0622 | 29.5467
31.0806 | 29.5467
31.0989 | 29.5739
31.1172 | 29.5739
31.1355 | 29.5739
31.1538 | 29.5739
31.1721 | 29.5739
31.1904 | 29.5739
31.2088 | 29.5739
31.2271 | 29.5739
31.2454 | 29.5739
31.2637 | 29.5739
31.282 | 29.5467
31.3003 | 29.5467
31.3187 | 29.5467
31.337 | 29.5467
31.3553 | 29.5467
31.3736 | 29.5467
31.3919 | 29.5467
31.4102 | 29.5467
31.4285 | 29.5467
31.4469 | 29.5467
31.4652 | 29.5467
31.4835 | 29.5467
31.5018 | 29.5739
31.5201 | 29.5739
31.5384 | 29.5739
31.5567 | 29.5739
31.5751 | 29.5739
31.5934 | 29.5739
31.6117 | 29.5739
31.63 | 29.5739
31.6483 | 29.5739
31.6666 | 29.5739
31.685 | 29.5739
31.7033 | 29.5739
31.7216 | 29.5467
31.7399 | 29.5467
31.7582 | 29.5467
31.7765 | 29.5467
31.7948 | 29.5467
31.8132 | 29.5739
31.8315 | 29.5739
31.8498 | 29.5739
31.8681 | 29.5739
31.8864 | 29.6011
31.9047 | 29.5739
31.923 | 29.6011
31.9414 | 29.5739
31.9597 | 29.5739
31.978 | 29.5739
31.9963 | 29.5739
32.0146 | 29.5739
32.0329 | 29.5739
32.0513 | 29.5739
32.0696 | 29.5739
32.0879 | 29.5739
32.1062 | 29.5467
32.1245 | 29.5467
32.1428 | 29.5739
32.1611 | 29.5739
32.1795 | 29.5739
32.1978 | 29.5739
32.2161 | 29.6011
32.2344 | 29.6011
32.2527 | 29.5739
32.271 | 29.6011
32.2893 | 29.5739
32.3077 | 29.6011
32.326 | 29.5739
32.3443 | 29.6011
32.3626 | 29.5739
32.3809 | 29.5739
32.3992 | 29.5739
32.4175 | 29.5739
32.4359 | 29.5739
32.4542 | 29.5739
32.4725 | 29.5467
32.4908 | 29.5739
32.5091 | 29.5739
32.5274 | 29.6011
32.5458 | 29.5739
32.5641 | 29.5739
32.5824 | 29.6011
32.6007 | 29.6011
32.619 | 29.6011
32.6373 | 29.5739
32.6556 | 29.5739
32.674 | 29.6011
32.6923 | 29.5739
32.7106 | 29.5739
32.7289 | 29.5739
32.7472 | 29.5739
32.7655 | 29.5739
32.7839 | 29.5739
32.8022 | 29.5739
32.8205 | 29.5739
32.8388 | 29.5739
32.8571 | 29.5739
32.8754 | 29.6011
32.8937 | 29.6011
32.9121 | 29.6011
32.9304 | 29.6011
32.9487 | 29.6011
32.967 | 29.6011
32.9853 | 29.6011
33.0036 | 29.5739
33.0219 | 29.5739
33.0403 | 29.5467
33.0586 | 29.5739
33.0769 | 29.5739
33.0952 | 29.5739
33.1135 | 29.5739
33.1318 | 29.5739
33.1501 | 29.5739
33.1685 | 29.6011
33.1868 | 29.6011
33.2051 | 29.6011
33.2234 | 29.6011
33.2417 | 29.6011
33.26 | 29.6011
33.2784 | 29.5739
33.2967 | 29.5739
33.315 | 29.5739
33.3333 | 29.5467
33.3516 | 29.5739
33.3699 | 29.5739
33.3882 | 29.5739
33.4066 | 29.5739
33.4249 | 29.5739
33.4432 | 29.6011
33.4615 | 29.6011
33.4798 | 29.6011
33.4981 | 29.6011
33.5164 | 29.5739
33.5348 | 29.6011
33.5531 | 29.6011
33.5714 | 29.6011
33.5897 | 29.6011
33.608 | 29.6011
33.6263 | 29.6011
33.6447 | 29.5739
33.663 | 29.5739
33.6813 | 29.5739
33.6996 | 29.5739
33.7179 | 29.5739
33.7362 | 29.5739
33.7545 | 29.6011
33.7729 | 29.6011
33.7912 | 29.6011
33.8095 | 29.5739
33.8278 | 29.6011
33.8461 | 29.6011
33.8644 | 29.6011
33.8828 | 29.6011
33.9011 | 29.5739
33.9194 | 29.6011
33.9377 | 29.5739
33.956 | 29.5739
33.9743 | 29.6011
33.9926 | 29.5739
34.011 | 29.5739
34.0293 | 29.5739
34.0476 | 29.5739
34.0659 | 29.6011
34.0842 | 29.6011
34.1025 | 29.6011
34.1208 | 29.6011
34.1392 | 29.6011
34.1575 | 29.6011
34.1758 | 29.6011
34.1941 | 29.6011
34.2124 | 29.6011
34.2307 | 29.6011
34.249 | 29.6011
34.2674 | 29.6011
34.2857 | 29.6011
34.304 | 29.6011
34.3223 | 29.6011
34.3406 | 29.6011
34.3589 | 29.6011
34.3773 | 29.5739
34.3956 | 29.5739
34.4139 | 29.5739
34.4322 | 29.5739
34.4505 | 29.5739
34.4688 | 29.5739
34.4871 | 29.5467
34.5055 | 29.5739
34.5238 | 29.6011
34.5421 | 29.5739
34.5604 | 29.5739
34.5787 | 29.5739
34.597 | 29.6011
34.6153 | 29.6011
34.6337 | 29.6011
34.652 | 29.6011
34.6703 | 29.6011
34.6886 | 29.6011
34.7069 | 29.6011
34.7252 | 29.6011
34.7436 | 29.6011
34.7619 | 29.6011
34.7802 | 29.5739
34.7985 | 29.5739
34.8168 | 29.5739
34.8351 | 29.6011
34.8534 | 29.5739
34.8718 | 29.5739
34.8901 | 29.6011
34.9084 | 29.5739
34.9267 | 29.5739
34.945 | 29.6011
34.9633 | 29.6011
34.9817 | 29.6011
35 | 29.6011
35.0183 | 29.6011
35.0366 | 29.6011
35.0549 | 29.6011
35.0732 | 29.6011
35.0915 | 29.6011
35.1099 | 29.5739
35.1282 | 29.6011
35.1465 | 29.6011
35.1648 | 29.5739
35.1831 | 29.5739
35.2014 | 29.5739
35.2197 | 29.5739
35.2381 | 29.5739
35.2564 | 29.5739
35.2747 | 29.6011
35.293 | 29.6011
35.3113 | 29.6011
35.3296 | 29.6011
35.3479 | 29.6011
35.3663 | 29.6011
35.3846 | 29.6011
35.4029 | 29.5739
35.4212 | 29.6011
35.4395 | 29.5739
35.4578 | 29.5739
35.4762 | 29.5739
35.4945 | 29.5739
35.5128 | 29.6011
35.5311 | 29.5739
35.5494 | 29.6011
35.5677 | 29.6011
35.586 | 29.6011
35.6044 | 29.6011
35.6227 | 29.6011
35.641 | 29.6011
35.6593 | 29.6011
35.6776 | 29.6011
35.6959 | 29.6011
35.7142 | 29.5739
35.7326 | 29.6011
35.7509 | 29.5739
35.7692 | 29.5739
35.7875 | 29.5739
35.8058 | 29.5739
35.8241 | 29.5739
35.8425 | 29.6011
35.8608 | 29.6011
35.8791 | 29.6011
35.8974 | 29.6011
35.9157 | 29.6011
35.934 | 29.6011
35.9523 | 29.6011
35.9707 | 29.6011
35.989 | 29.6011
36.0073 | 29.6011
36.0256 | 29.6011
36.0439 | 29.6011
36.0622 | 29.5739
36.0806 | 29.5739
36.0989 | 29.5739
36.1172 | 29.5739
36.1355 | 29.5739
36.1538 | 29.5739
36.1721 | 29.5739
36.1904 | 29.6011
36.2088 | 29.5739
36.2271 | 29.5739
36.2454 | 29.6011
36.2637 | 29.6011
36.282 | 29.6011
36.3003 | 29.6011
36.3186 | 29.6011
36.337 | 29.6011
36.3553 | 29.6011
36.3736 | 29.6011
36.3919 | 29.6011
36.4102 | 29.6011
36.4285 | 29.5739
36.4468 | 29.6011
36.4652 | 29.6011
36.4835 | 29.5739
36.5018 | 29.5739
36.5201 | 29.6011
36.5384 | 29.5739
36.5567 | 29.5739
36.5751 | 29.5739
36.5934 | 29.5739
36.6117 | 29.5739
36.63 | 29.5739
36.6483 | 29.5739
36.6666 | 29.5739
36.6849 | 29.5739
36.7033 | 29.5739
36.7216 | 29.6011
36.7399 | 29.5739
36.7582 | 29.6011
36.7765 | 29.5739
36.7948 | 29.6011
36.8132 | 29.6011
36.8315 | 29.6011
36.8498 | 29.6011
36.8681 | 29.6011
36.8864 | 29.6011
36.9047 | 29.6011
36.923 | 29.6011
36.9414 | 29.6011
36.9597 | 29.5739
36.978 | 29.5739
36.9963 | 29.5739
37.0146 | 29.5739
37.0329 | 29.5739
37.0512 | 29.5739
37.0696 | 29.5739
37.0879 | 29.5739
37.1062 | 29.5739
37.1245 | 29.5739
37.1428 | 29.5739
37.1611 | 29.5739
37.1795 | 29.5739
37.1978 | 29.6011
37.2161 | 29.6011
37.2344 | 29.6011
37.2527 | 29.6011
37.271 | 29.5739
37.2893 | 29.6011
37.3077 | 29.6011
37.326 | 29.6011
37.3443 | 29.6011
37.3626 | 29.6011
37.3809 | 29.6011
37.3992 | 29.6011
37.4175 | 29.6011
37.4359 | 29.6011
37.4542 | 29.5739
37.4725 | 29.5739
37.4908 | 29.5739
37.5091 | 29.5739
37.5274 | 29.5739
37.5457 | 29.5739
37.5641 | 29.5739
37.5824 | 29.5739
37.6007 | 29.5739
37.619 | 29.5739
37.6373 | 29.5739
37.6556 | 29.5739
37.674 | 29.5739
37.6923 | 29.6011
37.7106 | 29.6011
37.7289 | 29.6011
37.7472 | 29.6011
37.7655 | 29.6011
37.7838 | 29.6011
37.8022 | 29.6011
37.8205 | 29.6011
37.8388 | 29.5739
37.8571 | 29.6011
37.8754 | 29.5739
37.8937 | 29.5739
37.9121 | 29.5739
37.9304 | 29.5739
37.9487 | 29.5739
37.967 | 29.5467
37.9853 | 29.5739
38.0036 | 29.5739
38.0219 | 29.5739
38.0403 | 29.5739
38.0586 | 29.5739
38.0769 | 29.5739
38.0952 | 29.5739
38.1135 | 29.5739
38.1318 | 29.6011
38.1501 | 29.5739
38.1685 | 29.5739
38.1868 | 29.5739
38.2051 | 29.6011
38.2234 | 29.5739
38.2417 | 29.5739
38.26 | 29.5739
38.2784 | 29.5739
38.2967 | 29.6011
38.315 | 29.5739
38.3333 | 29.5739
38.3516 | 29.5739
38.3699 | 29.5739
38.3882 | 29.5739
38.4066 | 29.5739
38.4249 | 29.5739
38.4432 | 29.5739
38.4615 | 29.5739
38.4798 | 29.5467
38.4981 | 29.5739
38.5164 | 29.5739
38.5348 | 29.5739
38.5531 | 29.5739
38.5714 | 29.5739
38.5897 | 29.5739
38.608 | 29.5739
38.6263 | 29.5739
38.6446 | 29.6011
38.663 | 29.5739
38.6813 | 29.5739
38.6996 | 29.5739
38.7179 | 29.5739
38.7362 | 29.5739
38.7545 | 29.5739
38.7729 | 29.5467
38.7912 | 29.5467
38.8095 | 29.5467
38.8278 | 29.5739
38.8461 | 29.5467
38.8644 | 29.5739
38.8827 | 29.5739
38.9011 | 29.5739
38.9194 | 29.5739
38.9377 | 29.5467
38.956 | 29.5739
38.9743 | 29.5739
38.9926 | 29.6011
39.011 | 29.5739
39.0293 | 29.5739
39.0476 | 29.5739
39.0659 | 29.5739
39.0842 | 29.5739
39.1025 | 29.5739
39.1208 | 29.5739
39.1392 | 29.5739
39.1575 | 29.5739
39.1758 | 29.5739
39.1941 | 29.5467
39.2124 | 29.5739
39.2307 | 29.5739
39.249 | 29.5739
39.2674 | 29.5739
39.2857 | 29.5467
39.304 | 29.5467
39.3223 | 29.5467
39.3406 | 29.5467
39.3589 | 29.5467
39.3772 | 29.5467
39.3956 | 29.5467
39.4139 | 29.5467
39.4322 | 29.5467
39.4505 | 29.5467
39.4688 | 29.5739
39.4871 | 29.5467
39.5055 | 29.5467
39.5238 | 29.5467
39.5421 | 29.5467
39.5604 | 29.5467
39.5787 | 29.5467
39.597 | 29.5467
39.6153 | 29.5467
39.6337 | 29.5467
39.652 | 29.5739
39.6703 | 29.5467
39.6886 | 29.5739
39.7069 | 29.5467
39.7252 | 29.5467
39.7435 | 29.5739
39.7619 | 29.5739
39.7802 | 29.5739
39.7985 | 29.5739
39.8168 | 29.5739
39.8351 | 29.5739
39.8534 | 29.5739
39.8718 | 29.5739
39.8901 | 29.5739
39.9084 | 29.5739
39.9267 | 29.5739
39.945 | 29.5467
39.9633 | 29.5739
39.9816 | 29.5739
40 | 29.5739
40.0183 | 29.5467
40.0366 | 29.5467
40.0549 | 29.5467
40.0732 | 29.5467
40.0915 | 29.5467
40.1099 | 29.5467
40.1282 | 29.5467
40.1465 | 29.5467
40.1648 | 29.5467
40.1831 | 29.5467
40.2014 | 29.5467
40.2197 | 29.5467
40.2381 | 29.5467
40.2564 | 29.5467
40.2747 | 29.5467
40.293 | 29.5467
40.3113 | 29.5467
40.3296 | 29.5467
40.3479 | 29.5467
40.3663 | 29.5467
40.3846 | 29.5739
40.4029 | 29.5739
40.4212 | 29.5739
40.4395 | 29.5739
40.4578 | 29.5739
40.4761 | 29.5467
40.4945 | 29.5467
40.5128 | 29.5739
40.5311 | 29.5467
40.5494 | 29.5467
40.5677 | 29.5467
40.586 | 29.5739
40.6044 | 29.5467
40.6227 | 29.5467
40.641 | 29.5467
40.6593 | 29.5467
40.6776 | 29.5467
40.6959 | 29.5467
40.7142 | 29.5467
40.7326 | 29.5467
40.7509 | 29.5467
40.7692 | 29.5467
40.7875 | 29.5467
40.8058 | 29.5467
40.8241 | 29.5467
40.8424 | 29.5196
40.8608 | 29.5467
40.8791 | 29.5467
40.8974 | 29.5467
40.9157 | 29.5467
40.934 | 29.5467
40.9523 | 29.5467
40.9707 | 29.5739
40.989 | 29.5467
41.0073 | 29.5739
41.0256 | 29.5467
41.0439 | 29.5467
41.0622 | 29.5467
41.0805 | 29.5467
41.0989 | 29.5467
41.1172 | 29.5467
41.1355 | 29.5467
41.1538 | 29.5196
41.1721 | 29.5196
41.1904 | 29.5196
41.2088 | 29.5196
41.2271 | 29.5467
41.2454 | 29.5467
41.2637 | 29.5196
41.282 | 29.5196
41.3003 | 29.5196
41.3186 | 29.5196
41.337 | 29.5196
41.3553 | 29.5196
41.3736 | 29.5196
41.3919 | 29.5467
41.4102 | 29.5467
41.4285 | 29.5467
41.4468 | 29.5467
41.4652 | 29.5467
41.4835 | 29.5467
41.5018 | 29.5467
41.5201 | 29.5467
41.5384 | 29.5467
41.5567 | 29.5467
41.575 | 29.5467
41.5934 | 29.5467
41.6117 | 29.5467
41.63 | 29.5467
41.6483 | 29.5196
41.6666 | 29.5196
41.6849 | 29.5196
41.7033 | 29.5196
41.7216 | 29.5196
41.7399 | 29.5196
41.7582 | 29.5196
41.7765 | 29.5196
41.7948 | 29.5467
41.8131 | 29.5467
41.8315 | 29.5196
41.8498 | 29.5467
41.8681 | 29.5467
41.8864 | 29.5467
41.9047 | 29.5467
41.923 | 29.5467
41.9413 | 29.5196
41.9597 | 29.5467
41.978 | 29.5196
41.9963 | 29.5467
42.0146 | 29.5196
42.0329 | 29.5196
42.0512 | 29.5196
42.0696 | 29.4924
42.0879 | 29.5196
42.1062 | 29.5196
42.1245 | 29.5196
42.1428 | 29.5196
42.1611 | 29.5196
42.1794 | 29.5196
42.1978 | 29.5467
42.2161 | 29.5196
42.2344 | 29.5196
42.2527 | 29.5467
42.271 | 29.5467
42.2893 | 29.5467
42.3077 | 29.5196
42.326 | 29.5196
42.3443 | 29.5196
42.3626 | 29.5196
42.3809 | 29.5196
42.3992 | 29.4924
42.4175 | 29.4924
42.4359 | 29.4924
42.4542 | 29.5196
42.4725 | 29.5196
42.4908 | 29.4924
42.5091 | 29.5196
42.5274 | 29.5196
42.5457 | 29.5196
42.5641 | 29.5196
42.5824 | 29.5196
42.6007 | 29.5196
42.619 | 29.5196
42.6373 | 29.5196
42.6556 | 29.5196
42.6739 | 29.5196
42.6923 | 29.5467
42.7106 | 29.5196
42.7289 | 29.5467
42.7472 | 29.5196
42.7655 | 29.5196
42.7838 | 29.5196
42.8022 | 29.5196
42.8205 | 29.5196
42.8388 | 29.5196
42.8571 | 29.4924
42.8754 | 29.4924
42.8937 | 29.4924
42.912 | 29.4924
42.9304 | 29.4924
42.9487 | 29.5196
42.967 | 29.4924
42.9853 | 29.5196
43.0036 | 29.5196
43.0219 | 29.5196
43.0403 | 29.5196
43.0586 | 29.5196
43.0769 | 29.5196
43.0952 | 29.5196
43.1135 | 29.5196
43.1318 | 29.5196
43.1501 | 29.5196
43.1685 | 29.5196
43.1868 | 29.4924
43.2051 | 29.4924
43.2234 | 29.4924
43.2417 | 29.4924
43.26 | 29.4924
43.2783 | 29.4924
43.2967 | 29.5196
43.315 | 29.5196
43.3333 | 29.4924
43.3516 | 29.5196
43.3699 | 29.5196
43.3882 | 29.5196
43.4066 | 29.5196
43.4249 | 29.5196
43.4432 | 29.5196
43.4615 | 29.5196
43.4798 | 29.5196
43.4981 | 29.5196
43.5164 | 29.5196
43.5348 | 29.5196
43.5531 | 29.4924
43.5714 | 29.4924
43.5897 | 29.4924
43.608 | 29.4652
43.6263 | 29.4652
43.6446 | 29.4924
43.663 | 29.4652
43.6813 | 29.4924
43.6996 | 29.4924
43.7179 | 29.4924
43.7362 | 29.4924
43.7545 | 29.4924
43.7728 | 29.4924
43.7912 | 29.4924
43.8095 | 29.4924
43.8278 | 29.5196
43.8461 | 29.5196
43.8644 | 29.4924
43.8827 | 29.5196
43.9011 | 29.4924
43.9194 | 29.4924
43.9377 | 29.4924
43.956 | 29.5196
43.9743 | 29.5196
43.9926 | 29.4924
44.0109 | 29.4652
44.0293 | 29.4924
44.0476 | 29.4924
44.0659 | 29.4924
44.0842 | 29.4924
44.1025 | 29.4652
44.1208 | 29.4652
44.1392 | 29.4924
44.1575 | 29.4652
44.1758 | 29.4652
44.1941 | 29.4924
44.2124 | 29.4652
44.2307 | 29.4924
44.249 | 29.4652
44.2674 | 29.4924
44.2857 | 29.4924
44.304 | 29.4924
44.3223 | 29.4924
44.3406 | 29.5196
44.3589 | 29.4924
44.3772 | 29.4924
44.3956 | 29.4924
44.4139 | 29.4924
44.4322 | 29.4924
44.4505 | 29.4924
44.4688 | 29.4924
44.4871 | 29.4924
44.5055 | 29.4652
44.5238 | 29.4652
44.5421 | 29.4652
44.5604 | 29.4652
44.5787 | 29.4652
44.597 | 29.4652
44.6153 | 29.4652
44.6337 | 29.4924
44.652 | 29.4924
44.6703 | 29.4924
44.6886 | 29.4924
44.7069 | 29.4924
44.7252 | 29.4924
44.7435 | 29.4924
44.7619 | 29.4924
44.7802 | 29.4924
44.7985 | 29.4924
44.8168 | 29.4652
44.8351 | 29.4652
44.8534 | 29.4652
44.8717 | 29.4652
44.8901 | 29.4652
44.9084 | 29.4652
44.9267 | 29.4652
44.945 | 29.4652
44.9633 | 29.4652
44.9816 | 29.4924
45 | 29.4652
45.0183 | 29.4924
45.0366 | 29.4652
45.0549 | 29.4924
45.0732 | 29.4652
45.0915 | 29.4652
45.1098 | 29.4924
45.1282 | 29.4924
45.1465 | 29.4924
45.1648 | 29.4652
45.1831 | 29.4652
45.2014 | 29.4652
45.2197 | 29.4652
45.2381 | 29.4652
45.2564 | 29.4381
45.2747 | 29.4381
45.293 | 29.4652
45.3113 | 29.4381
45.3296 | 29.4652
45.3479 | 29.4652
45.3663 | 29.4652
45.3846 | 29.4652
45.4029 | 29.4652
45.4212 | 29.4652
45.4395 | 29.4652
45.4578 | 29.4652
45.4761 | 29.4652
45.4945 | 29.4652
45.5128 | 29.4652
45.5311 | 29.4652
45.5494 | 29.4652
45.5677 | 29.4652
45.586 | 29.4381
45.6043 | 29.4381
45.6227 | 29.4381
45.641 | 29.4652
45.6593 | 29.4381
45.6776 | 29.4381
45.6959 | 29.4652
45.7142 | 29.4652
45.7326 | 29.4652
45.7509 | 29.4652
45.7692 | 29.4652
45.7875 | 29.4652
45.8058 | 29.4652
45.8241 | 29.4652
45.8424 | 29.4652
45.8608 | 29.4652
45.8791 | 29.4652
45.8974 | 29.4381
45.9157 | 29.4381
45.934 | 29.4381
45.9523 | 29.4381
45.9706 | 29.4381
45.989 | 29.4381
46.0073 | 29.4109
46.0256 | 29.4381
46.0439 | 29.4381
46.0622 | 29.4381
46.0805 | 29.4652
46.0989 | 29.4381
46.1172 | 29.4652
46.1355 | 29.4381
46.1538 | 29.4652
46.1721 | 29.4652
46.1904 | 29.4652
46.2087 | 29.4652
46.2271 | 29.4652
46.2454 | 29.4381
46.2637 | 29.4381
46.282 | 29.4381
46.3003 | 29.4381
46.3186 | 29.4381
46.337 | 29.4381
46.3553 | 29.4381
46.3736 | 29.4381
46.3919 | 29.4109
46.4102 | 29.4381
46.4285 | 29.4381
46.4468 | 29.4381
46.4652 | 29.4381
46.4835 | 29.4381
46.5018 | 29.4381
46.5201 | 29.4381
46.5384 | 29.4652
46.5567 | 29.4381
46.575 | 29.4652
46.5934 | 29.4381
46.6117 | 29.4381
46.63 | 29.4109
46.6483 | 29.4109
46.6666 | 29.4381
46.6849 | 29.4109
46.7032 | 29.4109
46.7216 | 29.4381
46.7399 | 29.4381
46.7582 | 29.4381
46.7765 | 29.4381
46.7948 | 29.4381
46.8131 | 29.4381
46.8315 | 29.4381
46.8498 | 29.4381
46.8681 | 29.4381
46.8864 | 29.4109
46.9047 | 29.4109
46.923 | 29.4381
46.9413 | 29.4109
46.9597 | 29.4109
46.978 | 29.4109
46.9963 | 29.4381
47.0146 | 29.4381
47.0329 | 29.4381
47.0512 | 29.4381
47.0695 | 29.4381
47.0879 | 29.4381
47.1062 | 29.4381
47.1245 | 29.4381
47.1428 | 29.4381
47.1611 | 29.4109
47.1794 | 29.4109
47.1978 | 29.4109
47.2161 | 29.4109
47.2344 | 29.4109
47.2527 | 29.4109
47.271 | 29.4109
47.2893 | 29.4109
47.3076 | 29.4109
47.326 | 29.4109
47.3443 | 29.4109
47.3626 | 29.4109
47.3809 | 29.4381
47.3992 | 29.4109
47.4175 | 29.4381
47.4359 | 29.4381
47.4542 | 29.4381
47.4725 | 29.4109
47.4908 | 29.4109
47.5091 | 29.4109
47.5274 | 29.4109
47.5457 | 29.4109
47.5641 | 29.4109
47.5824 | 29.4109
47.6007 | 29.4109
47.619 | 29.4109
47.6373 | 29.4109
47.6556 | 29.4109
47.6739 | 29.4109
47.6923 | 29.4381
47.7106 | 29.4109
47.7289 | 29.4109
47.7472 | 29.4381
47.7655 | 29.4109
47.7838 | 29.4109
47.8021 | 29.3837
47.8205 | 29.4109
47.8388 | 29.3837
47.8571 | 29.3837
47.8754 | 29.3837
47.8937 | 29.3837
47.912 | 29.3837
47.9304 | 29.4109
47.9487 | 29.3837
47.967 | 29.3837
47.9853 | 29.4109
48.0036 | 29.4109
48.0219 | 29.4109
48.0402 | 29.4381
48.0586 | 29.4109
48.0769 | 29.4109
48.0952 | 29.4109
48.1135 | 29.4109
48.1318 | 29.3837
48.1501 | 29.3837
48.1684 | 29.3837
48.1868 | 29.3837
48.2051 | 29.3837
48.2234 | 29.3837
48.2417 | 29.3837
48.26 | 29.3837
48.2783 | 29.4109
48.2967 | 29.4109
48.315 | 29.3837
48.3333 | 29.4109
48.3516 | 29.4109
48.3699 | 29.3837
48.3882 | 29.3837
48.4065 | 29.3837
48.4249 | 29.3837
48.4432 | 29.3837
48.4615 | 29.3837
48.4798 | 29.3837
48.4981 | 29.3837
48.5164 | 29.3837
48.5348 | 29.3837
48.5531 | 29.3837
48.5714 | 29.4109
48.5897 | 29.3837
48.608 | 29.3837
48.6263 | 29.3837
48.6446 | 29.3837
48.663 | 29.3837
48.6813 | 29.3837
48.6996 | 29.3837
48.7179 | 29.3566
48.7362 | 29.3837
48.7545 | 29.3837
48.7728 | 29.3837
48.7912 | 29.3837
48.8095 | 29.3837
48.8278 | 29.3837
48.8461 | 29.3837
48.8644 | 29.3566
48.8827 | 29.3566
48.901 | 29.3566
48.9194 | 29.3837
48.9377 | 29.3566
48.956 | 29.3566
48.9743 | 29.3837
48.9926 | 29.3566
49.0109 | 29.3837
49.0293 | 29.3837
49.0476 | 29.3837
49.0659 | 29.3837
49.0842 | 29.3837
49.1025 | 29.3837
49.1208 | 29.3566
49.1391 | 29.3566
49.1575 | 29.3566
49.1758 | 29.3566
49.1941 | 29.3566
49.2124 | 29.3566
49.2307 | 29.3566
49.249 | 29.3837
49.2674 | 29.3566
49.2857 | 29.3837
49.304 | 29.3837
49.3223 | 29.3566
49.3406 | 29.3837
49.3589 | 29.3566
49.3772 | 29.3837
49.3956 | 29.3566
49.4139 | 29.3837
49.4322 | 29.3566
49.4505 | 29.3566
49.4688 | 29.3566
49.4871 | 29.3566
49.5054 | 29.3566
49.5238 | 29.3566
49.5421 | 29.3566
49.5604 | 29.3837
49.5787 | 29.3837
49.597 | 29.3837
49.6153 | 29.3837
49.6337 | 29.3837
49.652 | 29.3837
49.6703 | 29.3837
49.6886 | 29.3566
49.7069 | 29.3566
49.7252 | 29.3294
49.7435 | 29.3566
49.7619 | 29.3294
49.7802 | 29.3566
49.7985 | 29.3566
49.8168 | 29.3566
49.8351 | 29.3566
49.8534 | 29.3837
49.8717 | 29.3566
49.8901 | 29.3566
49.9084 | 29.3566
49.9267 | 29.3566
49.945 | 29.3566
49.9633 | 29.3566
49.9816 | 29.3294
49.9999 | 29.3294
50.0183 | 29.3294
50.0366 | 29.3566
50.0549 | 29.3294
50.0732 | 29.3566
50.0915 | 29.3566
50.1098 | 29.3566
50.1282 | 29.3566
50.1465 | 29.3566
50.1648 | 29.3566
50.1831 | 29.3566
50.2014 | 29.3837
50.2197 | 29.3294
50.238 | 29.3294
50.2564 | 29.3294
50.2747 | 29.3294
50.293 | 29.3294
50.3113 | 29.3294
50.3296 | 29.3294
50.3479 | 29.3294
50.3663 | 29.3566
50.3846 | 29.3566
50.4029 | 29.3566
50.4212 | 29.3566
50.4395 | 29.3294
50.4578 | 29.3294
50.4761 | 29.3294
50.4945 | 29.3022
50.5128 | 29.3294
50.5311 | 29.3294
50.5494 | 29.3294
50.5677 | 29.3294
50.586 | 29.3294
50.6043 | 29.3566
50.6227 | 29.3294
50.641 | 29.3294
50.6593 | 29.3294
50.6776 | 29.3566
50.6959 | 29.3294
50.7142 | 29.3294
50.7326 | 29.3294
50.7509 | 29.3294
50.7692 | 29.3022
50.7875 | 29.3294
50.8058 | 29.3294
50.8241 | 29.3294
50.8424 | 29.3294
50.8608 | 29.3294
50.8791 | 29.3294
50.8974 | 29.3294
50.9157 | 29.3566
50.934 | 29.3294
50.9523 | 29.3022
50.9706 | 29.3022
50.989 | 29.3022
51.0073 | 29.3294
51.0256 | 29.3294
51.0439 | 29.3022
51.0622 | 29.3294
51.0805 | 29.3294
51.0988 | 29.3294
51.1172 | 29.3294
51.1355 | 29.3294
51.1538 | 29.3294
51.1721 | 29.3294
51.1904 | 29.3294
51.2087 | 29.3022
51.2271 | 29.2751
51.2454 | 29.3022
51.2637 | 29.3022
51.282 | 29.3022
51.3003 | 29.3022
51.3186 | 29.3294
51.3369 | 29.3294
51.3553 | 29.3022
51.3736 | 29.3294
51.3919 | 29.3294
51.4102 | 29.3294
51.4285 | 29.3022
51.4468 | 29.3022
51.4652 | 29.3022
51.4835 | 29.3022
51.5018 | 29.3022
51.5201 | 29.3022
51.5384 | 29.3022
51.5567 | 29.3022
51.575 | 29.3022
51.5934 | 29.3022
51.6117 | 29.3294
51.63 | 29.3022
51.6483 | 29.3294
51.6666 | 29.3022
51.6849 | 29.3294
51.7032 | 29.3022
51.7216 | 29.3022
51.7399 | 29.2751
51.7582 | 29.3022
51.7765 | 29.3022
51.7948 | 29.3022
51.8131 | 29.3022
51.8314 | 29.3022
51.8498 | 29.3022
51.8681 | 29.3022
51.8864 | 29.3022
51.9047 | 29.3022
51.923 | 29.3022
51.9413 | 29.3022
51.9597 | 29.3022
51.978 | 29.2751
51.9963 | 29.2751
52.0146 | 29.2751
52.0329 | 29.3022
52.0512 | 29.2751
52.0695 | 29.3022
52.0879 | 29.3022
52.1062 | 29.3022
52.1245 | 29.3022
52.1428 | 29.3022
52.1611 | 29.3022
52.1794 | 29.3022
52.1977 | 29.3022
52.2161 | 29.2751
52.2344 | 29.2751
52.2527 | 29.2751
52.271 | 29.2751
52.2893 | 29.2751
52.3076 | 29.2751
52.326 | 29.2751
52.3443 | 29.2751
52.3626 | 29.2751
52.3809 | 29.2751
52.3992 | 29.3022
52.4175 | 29.3022
52.4358 | 29.3022
52.4542 | 29.3022
52.4725 | 29.3022
52.4908 | 29.3022
52.5091 | 29.2751
52.5274 | 29.2751
52.5457 | 29.2751
52.5641 | 29.2751
52.5824 | 29.2751
52.6007 | 29.2479
52.619 | 29.2479
52.6373 | 29.2751
52.6556 | 29.2751
52.6739 | 29.2751
52.6923 | 29.2751
52.7106 | 29.2751
52.7289 | 29.2751
52.7472 | 29.2751
52.7655 | 29.2751
52.7838 | 29.2751
52.8021 | 29.2751
52.8205 | 29.2479
52.8388 | 29.2479
52.8571 | 29.2479
52.8754 | 29.2479
52.8937 | 29.2479
52.912 | 29.2479
52.9303 | 29.2751
52.9487 | 29.2751
52.967 | 29.2751
52.9853 | 29.2751
53.0036 | 29.2751
53.0219 | 29.2751
53.0402 | 29.2751
53.0586 | 29.2751
53.0769 | 29.2479
53.0952 | 29.2479
53.1135 | 29.2751
53.1318 | 29.2751
53.1501 | 29.2751
53.1684 | 29.2479
53.1868 | 29.2479
53.2051 | 29.2479
53.2234 | 29.2751
53.2417 | 29.2751
53.26 | 29.2751
53.2783 | 29.2479
53.2966 | 29.2479
53.315 | 29.2479
53.3333 | 29.2479
53.3516 | 29.2479
53.3699 | 29.2479
53.3882 | 29.2479
53.4065 | 29.2479
53.4249 | 29.2479
53.4432 | 29.2751
53.4615 | 29.2751
53.4798 | 29.2479
53.4981 | 29.2479
53.5164 | 29.2479
53.5347 | 29.2207
53.5531 | 29.2479
53.5714 | 29.2479
53.5897 | 29.2207
53.608 | 29.2479
53.6263 | 29.2479
53.6446 | 29.2479
53.663 | 29.2751
53.6813 | 29.2751
53.6996 | 29.2479
53.7179 | 29.2479
53.7362 | 29.2479
53.7545 | 29.2479
53.7728 | 29.2207
53.7912 | 29.2207
53.8095 | 29.2479
53.8278 | 29.2207
53.8461 | 29.2479
53.8644 | 29.2207
53.8827 | 29.2479
53.901 | 29.2479
53.9194 | 29.2479
53.9377 | 29.2479
53.956 | 29.2479
53.9743 | 29.2479
53.9926 | 29.2207
54.0109 | 29.2207
54.0292 | 29.2207
54.0476 | 29.2207
54.0659 | 29.2207
54.0842 | 29.2207
54.1025 | 29.2207
54.1208 | 29.2479
54.1391 | 29.2479
54.1575 | 29.2479
54.1758 | 29.2207
54.1941 | 29.2479
54.2124 | 29.2207
54.2307 | 29.2207
54.249 | 29.2207
54.2673 | 29.2207
54.2857 | 29.2207
54.304 | 29.2207
54.3223 | 29.2207
54.3406 | 29.2207
54.3589 | 29.2207
54.3772 | 29.2207
54.3956 | 29.2479
54.4139 | 29.2207
54.4322 | 29.2207
54.4505 | 29.2207
54.4688 | 29.2207
54.4871 | 29.2207
54.5054 | 29.1936
54.5238 | 29.1936
54.5421 | 29.1936
54.5604 | 29.2207
54.5787 | 29.2207
54.597 | 29.2207
54.6153 | 29.2207
54.6336 | 29.2207
54.652 | 29.2207
54.6703 | 29.2207
54.6886 | 29.2207
54.7069 | 29.2207
54.7252 | 29.1936
54.7435 | 29.1936
54.7619 | 29.1936
54.7802 | 29.1936
54.7985 | 29.1936
54.8168 | 29.2207
54.8351 | 29.2207
54.8534 | 29.2207
54.8717 | 29.2207
54.8901 | 29.2207
54.9084 | 29.2207
54.9267 | 29.1936
54.945 | 29.1936
54.9633 | 29.1936
54.9816 | 29.1936
54.9999 | 29.1936
55.0183 | 29.1936
55.0366 | 29.2207
55.0549 | 29.1936
55.0732 | 29.2207
55.0915 | 29.2207
55.1098 | 29.1936
55.1281 | 29.1936
55.1465 | 29.1936
55.1648 | 29.1936
55.1831 | 29.1936
55.2014 | 29.1936
55.2197 | 29.1936
55.238 | 29.1936
55.2564 | 29.1936
55.2747 | 29.1936
55.293 | 29.2207
55.3113 | 29.1936
55.3296 | 29.1936
55.3479 | 29.1936
55.3662 | 29.1936
55.3846 | 29.1936
55.4029 | 29.1664
55.4212 | 29.1936
55.4395 | 29.1936
55.4578 | 29.1936
55.4761 | 29.1936
55.4945 | 29.1936
55.5128 | 29.1936
55.5311 | 29.1936
55.5494 | 29.1936
55.5677 | 29.1664
55.586 | 29.1936
55.6043 | 29.1664
55.6227 | 29.1664
55.641 | 29.1664
55.6593 | 29.1664
55.6776 | 29.1664
55.6959 | 29.1936
55.7142 | 29.1936
55.7325 | 29.1936
55.7509 | 29.1936
55.7692 | 29.1936
55.7875 | 29.1664
55.8058 | 29.1936
55.8241 | 29.1664
55.8424 | 29.1664
55.8608 | 29.1664
55.8791 | 29.1664
55.8974 | 29.1664
55.9157 | 29.1664
55.934 | 29.1664
55.9523 | 29.1936
55.9706 | 29.1664
55.989 | 29.1664
56.0073 | 29.1664
56.0256 | 29.1664
56.0439 | 29.1664
56.0622 | 29.1664
56.0805 | 29.1664
56.0988 | 29.1664
56.1172 | 29.1664
56.1355 | 29.1664
56.1538 | 29.1664
56.1721 | 29.1936
56.1904 | 29.1664
56.2087 | 29.1936
56.227 | 29.1664
56.2454 | 29.1936
56.2637 | 29.1664
56.282 | 29.1664
56.3003 | 29.1392
56.3186 | 29.1664
56.3369 | 29.1392
56.3553 | 29.1392
56.3736 | 29.1664
56.3919 | 29.1664
56.4102 | 29.1664
56.4285 | 29.1664
56.4468 | 29.1664
56.4651 | 29.1664
56.4835 | 29.1664
56.5018 | 29.1664
56.5201 | 29.1664
56.5384 | 29.1664
56.5567 | 29.1392
56.575 | 29.1392
56.5934 | 29.1392
56.6117 | 29.1664
56.63 | 29.1392
56.6483 | 29.1664
56.6666 | 29.1664
56.6849 | 29.1392
56.7032 | 29.1664
56.7216 | 29.1664
56.7399 | 29.1664
56.7582 | 29.1392
56.7765 | 29.1392
56.7948 | 29.1392
56.8131 | 29.1392
56.8314 | 29.1392
56.8498 | 29.1392
56.8681 | 29.1392
56.8864 | 29.1664
56.9047 | 29.1392
56.923 | 29.1664
56.9413 | 29.1392
56.9597 | 29.1392
56.978 | 29.1392
56.9963 | 29.1392
57.0146 | 29.1121
57.0329 | 29.1121
57.0512 | 29.1392
57.0695 | 29.1392
57.0879 | 29.1392
57.1062 | 29.1664
57.1245 | 29.1392
57.1428 | 29.1392
57.1611 | 29.1392
57.1794 | 29.1392
57.1977 | 29.1392
57.2161 | 29.1121
57.2344 | 29.1121
57.2527 | 29.1392
57.271 | 29.1121
57.2893 | 29.1121
57.3076 | 29.1392
57.3259 | 29.1392
57.3443 | 29.1392
57.3626 | 29.1392
57.3809 | 29.1392
57.3992 | 29.1392
57.4175 | 29.1121
57.4358 | 29.1392
57.4542 | 29.1121
57.4725 | 29.1121
57.4908 | 29.1121
57.5091 | 29.1121
57.5274 | 29.1121
57.5457 | 29.1392
57.564 | 29.1121
57.5824 | 29.1121
57.6007 | 29.1392
57.619 | 29.1392
57.6373 | 29.1392
57.6556 | 29.1121
57.6739 | 29.1121
57.6923 | 29.1121
57.7106 | 29.1121
57.7289 | 29.1121
57.7472 | 29.1121
57.7655 | 29.1121
57.7838 | 29.1121
57.8021 | 29.1121
57.8205 | 29.1392
57.8388 | 29.1121
57.8571 | 29.1121
57.8754 | 29.1121
57.8937 | 29.1121
57.912 | 29.1121
57.9303 | 29.1121
57.9487 | 29.0849
57.967 | 29.1121
57.9853 | 29.0849
58.0036 | 29.1121
58.0219 | 29.1121
58.0402 | 29.1121
58.0585 | 29.1121
58.0769 | 29.1121
58.0952 | 29.1121
58.1135 | 29.1121
58.1318 | 29.1121
58.1501 | 29.0849
58.1684 | 29.0849
58.1868 | 29.0849
58.2051 | 29.0849
58.2234 | 29.0849
58.2417 | 29.0849
58.26 | 29.1121
58.2783 | 29.1121
58.2966 | 29.1121
58.315 | 29.1121
58.3333 | 29.1121
58.3516 | 29.1121
58.3699 | 29.0849
58.3882 | 29.0849
58.4065 | 29.0578
58.4248 | 29.0578
58.4432 | 29.0849
58.4615 | 29.0849
58.4798 | 29.0849
58.4981 | 29.1121
58.5164 | 29.1121
58.5347 | 29.1121
58.5531 | 29.1121
58.5714 | 29.0849
58.5897 | 29.1121
58.608 | 29.0849
58.6263 | 29.0849
58.6446 | 29.0849
58.6629 | 29.0849
58.6813 | 29.0849
58.6996 | 29.0849
58.7179 | 29.0578
58.7362 | 29.0849
58.7545 | 29.0849
58.7728 | 29.0849
58.7912 | 29.0849
58.8095 | 29.0849
58.8278 | 29.0849
58.8461 | 29.0849
58.8644 | 29.0578
58.8827 | 29.0578
58.901 | 29.0578
58.9194 | 29.0849
58.9377 | 29.0578
58.956 | 29.0578
58.9743 | 29.0849
58.9926 | 29.0849
59.0109 | 29.0849
59.0292 | 29.0849
59.0476 | 29.0849
59.0659 | 29.0849
59.0842 | 29.0849
59.1025 | 29.0578
59.1208 | 29.0578
59.1391 | 29.0578
59.1574 | 29.0578
59.1758 | 29.0578
59.1941 | 29.0578
59.2124 | 29.0578
59.2307 | 29.0578
59.249 | 29.0578
59.2673 | 29.0578
59.2857 | 29.0578
59.304 | 29.0849
59.3223 | 29.0578
59.3406 | 29.0578
59.3589 | 29.0578
59.3772 | 29.0578
59.3955 | 29.0578
59.4139 | 29.0578
59.4322 | 29.0578
59.4505 | 29.0578
59.4688 | 29.0578
59.4871 | 29.0578
59.5054 | 29.0578
59.5237 | 29.0578
59.5421 | 29.0578
59.5604 | 29.0578
59.5787 | 29.0849
59.597 | 29.0578
59.6153 | 29.0578
59.6336 | 29.0578
59.652 | 29.0578
59.6703 | 29.0306
59.6886 | 29.0306
59.7069 | 29.0306
59.7252 | 29.0306
59.7435 | 29.0578
59.7618 | 29.0306
59.7802 | 29.0578
59.7985 | 29.0578
59.8168 | 29.0578
59.8351 | 29.0578
59.8534 | 29.0578
59.8717 | 29.0578
59.8901 | 29.0578
59.9084 | 29.0306
59.9267 | 29.0306
59.945 | 29.0306
59.9633 | 29.0306
59.9816 | 29.0306
59.9999 | 29.0306
60.0183 | 29.0306
60.0366 | 29.0306
60.0549 | 29.0578
60.0732 | 29.0306
60.0915 | 29.0578
60.1098 | 29.0578
60.1281 | 29.0306
60.1465 | 29.0578
60.1648 | 29.0306
60.1831 | 29.0306
60.2014 | 29.0034
60.2197 | 29.0306
60.238 | 29.0034
60.2563 | 29.0306
60.2747 | 29.0306
60.293 | 29.0306
60.3113 | 29.0306
60.3296 | 29.0306
60.3479 | 29.0578
60.3662 | 29.0306
60.3846 | 29.0306
60.4029 | 29.0578
60.4212 | 29.0306
60.4395 | 29.0306
60.4578 | 29.0306
60.4761 | 29.0306
60.4944 | 29.0034
60.5128 | 29.0034
60.5311 | 29.0034
60.5494 | 29.0034
60.5677 | 29.0034
60.586 | 29.0306
60.6043 | 29.0306
60.6227 | 29.0306
60.641 | 29.0306
60.6593 | 29.0306
60.6776 | 29.0306
60.6959 | 29.0306
60.7142 | 29.0034
60.7325 | 29.0306
60.7509 | 29.0034
60.7692 | 29.0034
60.7875 | 29.0034
60.8058 | 29.0034
60.8241 | 29.0034
60.8424 | 29.0034
60.8607 | 29.0034
60.8791 | 29.0034
60.8974 | 29.0034
60.9157 | 29.0306
60.934 | 29.0306
60.9523 | 29.0306
60.9706 | 29.0034
60.989 | 29.0034
61.0073 | 29.0034
61.0256 | 29.0034
61.0439 | 29.0034
61.0622 | 29.0034
61.0805 | 29.0034
61.0988 | 29.0034
61.1172 | 29.0034
61.1355 | 29.0034
61.1538 | 29.0034
61.1721 | 29.0034
61.1904 | 29.0034
61.2087 | 29.0034
61.227 | 28.9763
61.2454 | 29.0034
61.2637 | 29.0034
61.282 | 28.9763
61.3003 | 29.0034
61.3186 | 29.0034
61.3369 | 29.0034
61.3552 | 28.9763
61.3736 | 28.9763
61.3919 | 28.9763
61.4102 | 28.9763
61.4285 | 29.0034
61.4468 | 29.0034
61.4651 | 28.9763
61.4835 | 29.0034
61.5018 | 29.0034
61.5201 | 29.0034
61.5384 | 29.0034
61.5567 | 29.0034
61.575 | 28.9763
61.5933 | 28.9763
61.6117 | 28.9763
61.63 | 28.9763
61.6483 | 28.9763
61.6666 | 28.9763
61.6849 | 28.9763
61.7032 | 28.9763
61.7216 | 29.0034
61.7399 | 28.9763
61.7582 | 29.0034
61.7765 | 28.9763
61.7948 | 28.9763
61.8131 | 28.9763
61.8314 | 29.0034
61.8498 | 28.9763
61.8681 | 28.9763
61.8864 | 28.9763
61.9047 | 28.9763
61.923 | 28.9491
61.9413 | 28.9763
61.9596 | 28.9491
61.978 | 28.9491
61.9963 | 28.9763
62.0146 | 28.9763
62.0329 | 28.9763
62.0512 | 28.9763
62.0695 | 28.9763
62.0879 | 28.9763
62.1062 | 28.9763
62.1245 | 28.9763
62.1428 | 28.9763
62.1611 | 29.0034
62.1794 | 28.9763
62.1977 | 28.9763
62.2161 | 28.9763
62.2344 | 28.9763
62.2527 | 28.9763
62.271 | 28.9491
62.2893 | 28.9491
62.3076 | 28.9491
62.3259 | 28.9219
62.3443 | 28.9491
62.3626 | 28.9491
62.3809 | 28.9491
62.3992 | 28.9491
62.4175 | 28.9491
62.4358 | 28.9491
62.4541 | 28.9491
62.4725 | 28.9491
62.4908 | 28.9491
62.5091 | 28.9491
62.5274 | 28.9491
62.5457 | 28.9491
62.564 | 28.9491
62.5824 | 28.9763
62.6007 | 28.9763
62.619 | 28.9763
62.6373 | 28.9763
62.6556 | 28.9763
62.6739 | 28.9491
62.6922 | 28.9491
62.7106 | 28.9491
62.7289 | 28.9491
62.7472 | 28.9491
62.7655 | 28.9491
62.7838 | 28.9219
62.8021 | 28.9491
62.8205 | 28.9491
62.8388 | 28.9491
62.8571 | 28.9219
62.8754 | 28.9219
62.8937 | 28.9219
62.912 | 28.9219
62.9303 | 28.9219
62.9487 | 28.9219
62.967 | 28.9491
62.9853 | 28.9219
63.0036 | 28.9219
63.0219 | 28.9219
63.0402 | 28.9219
63.0585 | 28.9219
63.0769 | 28.9491
63.0952 | 28.9491
63.1135 | 28.9219
63.1318 | 28.9763
63.1501 | 28.9491
63.1684 | 28.9491
63.1868 | 28.9491
63.2051 | 28.9491
63.2234 | 28.9491
63.2417 | 28.9491
63.26 | 28.9491
63.2783 | 28.9491
63.2966 | 28.9491
63.315 | 28.9491
63.3333 | 28.9491
63.3516 | 28.9491
63.3699 | 28.9219
63.3882 | 28.9219
63.4065 | 28.9219
63.4248 | 28.9219
63.4432 | 28.9219
63.4615 | 28.9219
63.4798 | 28.9219
63.4981 | 28.8948
63.5164 | 28.8948
63.5347 | 28.8948
63.553 | 28.9219
63.5714 | 28.8948
63.5897 | 28.9219
63.608 | 28.8948
63.6263 | 28.9219
63.6446 | 28.9219
63.6629 | 28.8948
63.6813 | 28.9219
63.6996 | 28.8948
63.7179 | 28.9219
63.7362 | 28.9219
63.7545 | 28.8948
63.7728 | 28.9219
63.7911 | 28.9219
63.8095 | 28.9219
63.8278 | 28.9219
63.8461 | 28.9219
63.8644 | 28.9219
63.8827 | 28.9219
63.901 | 28.9219
63.9194 | 28.9219
63.9377 | 28.9219
63.956 | 28.9219
63.9743 | 28.9219
63.9926 | 28.9219
64.0109 | 28.8948
64.0292 | 28.9219
64.0476 | 28.9219
64.0659 | 28.8948
64.0842 | 28.8948
64.1025 | 28.8948
64.1208 | 28.8948
64.1391 | 28.8948
64.1574 | 28.8948
64.1758 | 28.8948
64.1941 | 28.8948
64.2124 | 28.8948
64.2307 | 28.8948
64.249 | 28.8948
64.2673 | 28.8948
64.2857 | 28.8676
64.304 | 28.8948
64.3223 | 28.8676
64.3406 | 28.8948
64.3589 | 28.8948
64.3772 | 28.8948
64.3955 | 28.8948
64.4139 | 28.8948
64.4322 | 28.9219
64.4505 | 28.8948
64.4688 | 28.8948
64.4871 | 28.8948
64.5054 | 28.8948
64.5237 | 28.8948
64.5421 | 28.8948
64.5604 | 28.8948
64.5787 | 28.8948
64.597 | 28.8676
64.6153 | 28.8948
64.6336 | 28.8676
64.6519 | 28.8676
64.6703 | 28.8948
64.6886 | 28.8948
64.7069 | 28.8676
64.7252 | 28.8676
64.7435 | 28.8676
64.7618 | 28.8676
64.7802 | 28.8676
64.7985 | 28.8676
64.8168 | 28.8676
64.8351 | 28.8676
64.8534 | 28.8676
64.8717 | 28.8676
64.89 | 28.8676
64.9084 | 28.8676
64.9267 | 28.8676
64.945 | 28.8948
64.9633 | 28.8676
64.9816 | 28.8948
64.9999 | 28.8948
65.0182 | 28.8676
65.0366 | 28.8948
65.0549 | 28.8676
65.0732 | 28.8948
65.0915 | 28.8676
65.1098 | 28.8676
65.1281 | 28.8676
65.1465 | 28.8676
65.1648 | 28.8948
65.1831 | 28.8676
65.2014 | 28.8676
65.2197 | 28.8676
65.238 | 28.8676
65.2563 | 28.8676
65.2747 | 28.8676
65.293 | 28.8676
65.3113 | 28.8404
65.3296 | 28.8676
65.3479 | 28.8404
65.3662 | 28.8404
65.3846 | 28.8404
65.4029 | 28.8404
65.4212 | 28.8404
65.4395 | 28.8404
65.4578 | 28.8404
65.4761 | 28.8676
65.4944 | 28.8404
65.5128 | 28.8404
65.5311 | 28.8404
65.5494 | 28.8404
65.5677 | 28.8676
65.586 | 28.8676
65.6043 | 28.8676
65.6226 | 28.8676
65.641 | 28.8676
65.6593 | 28.8676
65.6776 | 28.8676
65.6959 | 28.8676
65.7142 | 28.8404
65.7325 | 28.8404
65.7508 | 28.8404
65.7692 | 28.8404
65.7875 | 28.8404
65.8058 | 28.8404
65.8241 | 28.8404
65.8424 | 28.8404
65.8607 | 28.8404
65.8791 | 28.8404
65.8974 | 28.8404
65.9157 | 28.8404
65.934 | 28.8133
65.9523 | 28.8404
65.9706 | 28.8404
65.9889 | 28.8676
66.0073 | 28.8404
66.0256 | 28.8404
66.0439 | 28.8404
66.0622 | 28.8404
66.0805 | 28.8404
66.0988 | 28.8404
66.1171 | 28.8404
66.1355 | 28.8404
66.1538 | 28.8404
66.1721 | 28.8404
66.1904 | 28.8133
66.2087 | 28.8133
66.227 | 28.8133
66.2454 | 28.8133
66.2637 | 28.8133
66.282 | 28.8133
66.3003 | 28.8133
66.3186 | 28.8133
66.3369 | 28.8133
66.3552 | 28.8133
66.3736 | 28.8133
66.3919 | 28.8133
66.4102 | 28.8133
66.4285 | 28.8133
66.4468 | 28.8133
66.4651 | 28.8133
66.4835 | 28.8133
66.5018 | 28.8133
66.5201 | 28.8404
66.5384 | 28.8404
66.5567 | 28.8404
66.575 | 28.8404
66.5933 | 28.8133
66.6117 | 28.8133
66.63 | 28.8404
66.6483 | 28.8133
66.6666 | 28.8404
66.6849 | 28.8133
66.7032 | 28.8133
66.7215 | 28.8133
66.7399 | 28.8133
66.7582 | 28.8133
66.7765 | 28.8133
66.7948 | 28.7861
66.8131 | 28.7861
66.8314 | 28.7861
66.8498 | 28.8133
66.8681 | 28.7861
66.8864 | 28.7861
66.9047 | 28.8133
66.923 | 28.7861
66.9413 | 28.7861
66.9596 | 28.8133
66.978 | 28.8133
66.9963 | 28.8133
67.0146 | 28.8133
67.0329 | 28.8133
67.0512 | 28.8133
67.0695 | 28.8133
67.0878 | 28.8133
67.1062 | 28.8133
67.1245 | 28.7861
67.1428 | 28.8133
67.1611 | 28.7861
67.1794 | 28.8133
67.1977 | 28.7861
67.216 | 28.7861
67.2344 | 28.7861
67.2527 | 28.7861
67.271 | 28.7861
67.2893 | 28.7861
67.3076 | 28.7861
67.3259 | 28.7861
67.3443 | 28.7861
67.3626 | 28.7861
67.3809 | 28.7861
67.3992 | 28.7861
67.4175 | 28.7861
67.4358 | 28.7861
67.4541 | 28.7861
67.4725 | 28.7861
67.4908 | 28.8133
67.5091 | 28.7861
67.5274 | 28.7861
67.5457 | 28.7861
67.564 | 28.7861
67.5824 | 28.7861
67.6007 | 28.7861
67.619 | 28.7861
67.6373 | 28.7861
67.6556 | 28.7589
67.6739 | 28.7589
67.6922 | 28.7589
67.7106 | 28.7589
67.7289 | 28.7589
67.7472 | 28.7589
67.7655 | 28.7589
67.7838 | 28.7861
67.8021 | 28.7589
67.8204 | 28.7589
67.8388 | 28.7589
67.8571 | 28.7589
67.8754 | 28.7861
67.8937 | 28.7861
67.912 | 28.7861
67.9303 | 28.7589
67.9487 | 28.7861
67.967 | 28.7861
67.9853 | 28.7861
68.0036 | 28.7589
68.0219 | 28.7861
68.0402 | 28.7861
68.0585 | 28.7589
68.0769 | 28.7589
68.0952 | 28.7318
68.1135 | 28.7318
68.1318 | 28.7318
68.1501 | 28.7318
68.1684 | 28.7589
68.1867 | 28.7318
68.2051 | 28.7589
68.2234 | 28.7589
68.2417 | 28.7589
68.26 | 28.7589
68.2783 | 28.7589
68.2966 | 28.7589
68.3149 | 28.7589
68.3333 | 28.7861
68.3516 | 28.7589
68.3699 | 28.7589
68.3882 | 28.7589
68.4065 | 28.7589
68.4248 | 28.7589
68.4432 | 28.7589
68.4615 | 28.7589
68.4798 | 28.7318
68.4981 | 28.7318
68.5164 | 28.7589
68.5347 | 28.7318
68.553 | 28.7318
68.5714 | 28.7318
68.5897 | 28.7318
68.608 | 28.7318
68.6263 | 28.7318
68.6446 | 28.7589
68.6629 | 28.7589
68.6813 | 28.7318
68.6996 | 28.7589
68.7179 | 28.7589
68.7362 | 28.7589
68.7545 | 28.7589
68.7728 | 28.7589
68.7911 | 28.7589
68.8095 | 28.7589
68.8278 | 28.7318
68.8461 | 28.7318
68.8644 | 28.7318
68.8827 | 28.7318
68.901 | 28.7318
68.9193 | 28.7318
68.9377 | 28.7318
68.956 | 28.7046
68.9743 | 28.7046
68.9926 | 28.7318
69.0109 | 28.7318
69.0292 | 28.7318
69.0476 | 28.7318
69.0659 | 28.7318
69.0842 | 28.7318
69.1025 | 28.7318
69.1208 | 28.7318
69.1391 | 28.7318
69.1574 | 28.7589
69.1758 | 28.7318
69.1941 | 28.7318
69.2124 | 28.7318
69.2307 | 28.7318
69.249 | 28.7318
69.2673 | 28.7318
69.2856 | 28.7318
69.304 | 28.7318
69.3223 | 28.7046
69.3406 | 28.7046
69.3589 | 28.7046
69.3772 | 28.7046
69.3955 | 28.7046
69.4138 | 28.7046
69.4322 | 28.7046
69.4505 | 28.7046
69.4688 | 28.7046
69.4871 | 28.7046
69.5054 | 28.7046
69.5237 | 28.7046
69.5421 | 28.7318
69.5604 | 28.7318
69.5787 | 28.7318
69.597 | 28.7318
69.6153 | 28.7318
69.6336 | 28.7318
69.6519 | 28.7046
69.6703 | 28.7046
69.6886 | 28.7318
69.7069 | 28.7046
69.7252 | 28.7046
69.7435 | 28.7046
69.7618 | 28.7046
69.7802 | 28.7046
69.7985 | 28.7046
69.8168 | 28.7046
69.8351 | 28.7046
69.8534 | 28.7046
69.8717 | 28.7046
69.89 | 28.7046
69.9084 | 28.7046
69.9267 | 28.7046
69.945 | 28.7046
69.9633 | 28.7046
69.9816 | 28.7046
69.9999 | 28.7046
70.0182 | 28.7046
70.0366 | 28.7046
70.0549 | 28.7046
70.0732 | 28.6775
70.0915 | 28.6775
70.1098 | 28.6775
70.1281 | 28.6775
70.1465 | 28.6775
70.1648 | 28.6775
70.1831 | 28.6775
70.2014 | 28.6775
70.2197 | 28.6775
70.238 | 28.7046
70.2563 | 28.7046
70.2747 | 28.7046
70.293 | 28.6775
70.3113 | 28.6775
70.3296 | 28.7046
70.3479 | 28.7046
70.3662 | 28.7046
70.3845 | 28.7046
70.4029 | 28.6775
70.4212 | 28.6775
70.4395 | 28.6775
70.4578 | 28.6775
70.4761 | 28.6775
70.4944 | 28.6503
70.5127 | 28.6775
70.5311 | 28.6503
70.5494 | 28.6775
70.5677 | 28.6775
70.586 | 28.6775
70.6043 | 28.6503
70.6226 | 28.6775
70.641 | 28.6775
70.6593 | 28.6775
70.6776 | 28.6775
70.6959 | 28.6775
70.7142 | 28.6775
70.7325 | 28.6775
70.7508 | 28.6775
70.7692 | 28.6775
70.7875 | 28.6775
70.8058 | 28.6775
70.8241 | 28.6503
70.8424 | 28.6503
70.8607 | 28.6503
70.8791 | 28.6503
70.8974 | 28.6503
70.9157 | 28.6503
70.934 | 28.6503
70.9523 | 28.6503
70.9706 | 28.6503
70.9889 | 28.6775
71.0073 | 28.6775
71.0256 | 28.6775
71.0439 | 28.6775
71.0622 | 28.6503
71.0805 | 28.6503
71.0988 | 28.6503
71.1171 | 28.6503
71.1355 | 28.6503
71.1538 | 28.6503
71.1721 | 28.6503
71.1904 | 28.6503
71.2087 | 28.6503
71.227 | 28.6503
71.2454 | 28.6775
71.2637 | 28.6503
71.282 | 28.6775
71.3003 | 28.6775
71.3186 | 28.6503
71.3369 | 28.6503
71.3552 | 28.6503
71.3736 | 28.6503
71.3919 | 28.6231
71.4102 | 28.6503
71.4285 | 28.6503
71.4468 | 28.6503
71.4651 | 28.6231
71.4834 | 28.6503
71.5018 | 28.6503
71.5201 | 28.6503
71.5384 | 28.6503
71.5567 | 28.6503
71.575 | 28.6503
71.5933 | 28.6503
71.6116 | 28.6231
71.63 | 28.6231
71.6483 | 28.596
71.6666 | 28.6231
71.6849 | 28.6231
71.7032 | 28.6231
71.7215 | 28.6503
71.7399 | 28.6503
71.7582 | 28.6231
71.7765 | 28.6503
71.7948 | 28.6503
71.8131 | 28.6503
71.8314 | 28.6231
71.8497 | 28.6503
71.8681 | 28.6231
71.8864 | 28.6231
71.9047 | 28.596
71.923 | 28.6231
71.9413 | 28.596
71.9596 | 28.6231
71.978 | 28.6231
71.9963 | 28.6231
72.0146 | 28.6503
72.0329 | 28.6503
72.0512 | 28.6231
72.0695 | 28.6503
72.0878 | 28.6231
72.1062 | 28.6231
72.1245 | 28.6231
72.1428 | 28.596
72.1611 | 28.6231
72.1794 | 28.6231
72.1977 | 28.6231
72.216 | 28.6231
72.2344 | 28.6231
72.2527 | 28.6231
72.271 | 28.6231
72.2893 | 28.6231
72.3076 | 28.6231
72.3259 | 28.6231
72.3443 | 28.6231
72.3626 | 28.6231
72.3809 | 28.6231
72.3992 | 28.596
72.4175 | 28.596
72.4358 | 28.596
72.4541 | 28.596
72.4725 | 28.596
72.4908 | 28.596
72.5091 | 28.596
72.5274 | 28.6231
72.5457 | 28.6231
72.564 | 28.6231
72.5823 | 28.6231
72.6007 | 28.6231
72.619 | 28.6231
72.6373 | 28.596
72.6556 | 28.596
72.6739 | 28.596
72.6922 | 28.596
72.7105 | 28.596
72.7289 | 28.596
72.7472 | 28.596
72.7655 | 28.596
72.7838 | 28.596
72.8021 | 28.596
72.8204 | 28.6231
72.8388 | 28.596
72.8571 | 28.6231
72.8754 | 28.596
72.8937 | 28.596
72.912 | 28.596
72.9303 | 28.596
72.9486 | 28.5688
72.967 | 28.5688
72.9853 | 28.596
73.0036 | 28.5688
73.0219 | 28.596
73.0402 | 28.5688
73.0585 | 28.596
73.0768 | 28.596
73.0952 | 28.596
73.1135 | 28.596
73.1318 | 28.596
73.1501 | 28.6231
73.1684 | 28.5688
73.1867 | 28.596
73.2051 | 28.5688
73.2234 | 28.5688
73.2417 | 28.5688
73.26 | 28.5688
73.2783 | 28.596
73.2966 | 28.5688
73.3149 | 28.596
73.3333 | 28.596
73.3516 | 28.596
73.3699 | 28.596
73.3882 | 28.5688
73.4065 | 28.596
73.4248 | 28.596
73.4432 | 28.596
73.4615 | 28.5688
73.4798 | 28.5688
73.4981 | 28.5688
73.5164 | 28.5688
73.5347 | 28.5688
73.553 | 28.5688
73.5714 | 28.5688
73.5897 | 28.5688
73.608 | 28.5688
73.6263 | 28.5688
73.6446 | 28.596
73.6629 | 28.5688
73.6812 | 28.5688
73.6996 | 28.5688
73.7179 | 28.5688
73.7362 | 28.5416
73.7545 | 28.5688
73.7728 | 28.5688
73.7911 | 28.5688
73.8094 | 28.5688
73.8278 | 28.5688
73.8461 | 28.5688
73.8644 | 28.5688
73.8827 | 28.5688
73.901 | 28.5688
73.9193 | 28.5688
73.9377 | 28.5688
73.956 | 28.5416
73.9743 | 28.5416
73.9926 | 28.5416
74.0109 | 28.5416
74.0292 | 28.5416
74.0475 | 28.5416
74.0659 | 28.5416
74.0842 | 28.5688
74.1025 | 28.5688
74.1208 | 28.5688
74.1391 | 28.5688
74.1574 | 28.5416
74.1757 | 28.5416
74.1941 | 28.5416
74.2124 | 28.5416
74.2307 | 28.5416
74.249 | 28.5416
74.2673 | 28.5416
74.2856 | 28.5416
74.304 | 28.5416
74.3223 | 28.5416
74.3406 | 28.5416
74.3589 | 28.5416
74.3772 | 28.5688
74.3955 | 28.5416
74.4138 | 28.5416
74.4322 | 28.5688
74.4505 | 28.5416
74.4688 | 28.5416
74.4871 | 28.5416
74.5054 | 28.5416
74.5237 | 28.5416
74.5421 | 28.5416
74.5604 | 28.5416
74.5787 | 28.5145
74.597 | 28.5416
74.6153 | 28.5416
74.6336 | 28.5416
74.6519 | 28.5416
74.6703 | 28.5416
74.6886 | 28.5416
74.7069 | 28.5416
74.7252 | 28.5145
74.7435 | 28.5145
74.7618 | 28.5416
74.7801 | 28.5145
74.7985 | 28.5145
74.8168 | 28.5416
74.8351 | 28.5416
74.8534 | 28.5416
74.8717 | 28.5416
74.89 | 28.5688
74.9083 | 28.5416
74.9267 | 28.5416
74.945 | 28.5416
74.9633 | 28.5145
74.9816 | 28.5145
74.9999 | 28.5416
75.0182 | 28.5145
75.0366 | 28.5145
75.0549 | 28.5145
75.0732 | 28.5145
75.0915 | 28.5145
75.1098 | 28.5145
75.1281 | 28.5145
75.1464 | 28.5145
75.1648 | 28.5416
75.1831 | 28.5145
75.2014 | 28.5145
75.2197 | 28.5145
75.238 | 28.5145
75.2563 | 28.5145
75.2746 | 28.5145
75.293 | 28.5145
75.3113 | 28.5145
75.3296 | 28.5145
75.3479 | 28.5145
75.3662 | 28.5145
75.3845 | 28.5145
75.4029 | 28.5145
75.4212 | 28.5145
75.4395 | 28.5145
75.4578 | 28.5145
75.4761 | 28.5145
75.4944 | 28.4873
75.5127 | 28.5145
75.5311 | 28.4873
75.5494 | 28.4873
75.5677 | 28.4873
75.586 | 28.4873
75.6043 | 28.5145
75.6226 | 28.5145
75.641 | 28.5145
75.6593 | 28.5145
75.6776 | 28.5145
75.6959 | 28.5145
75.7142 | 28.4873
75.7325 | 28.4873
75.7508 | 28.4873
75.7692 | 28.4873
75.7875 | 28.4873
75.8058 | 28.4873
75.8241 | 28.5145
75.8424 | 28.4873
75.8607 | 28.5145
75.879 | 28.5145
75.8974 | 28.5145
75.9157 | 28.5145
75.934 | 28.4873
75.9523 | 28.4873
75.9706 | 28.4873
75.9889 | 28.4873
76.0072 | 28.4873
76.0256 | 28.4873
76.0439 | 28.5145
76.0622 | 28.4873
76.0805 | 28.4873
76.0988 | 28.4873
76.1171 | 28.4873
76.1355 | 28.4873
76.1538 | 28.4601
76.1721 | 28.4873
76.1904 | 28.4601
76.2087 | 28.4873
76.227 | 28.4873
76.2453 | 28.4873
76.2637 | 28.4873
76.282 | 28.4873
76.3003 | 28.4873
76.3186 | 28.4873
76.3369 | 28.4601
76.3552 | 28.4601
76.3735 | 28.4601
76.3919 | 28.4601
76.4102 | 28.4601
76.4285 | 28.4601
76.4468 | 28.4873
76.4651 | 28.4873
76.4834 | 28.4873
76.5018 | 28.4873
76.5201 | 28.4873
76.5384 | 28.4873
76.5567 | 28.4601
76.575 | 28.4601
76.5933 | 28.4601
76.6116 | 28.4601
76.63 | 28.4873
76.6483 | 28.4873
76.6666 | 28.4873
76.6849 | 28.4873
76.7032 | 28.4601
76.7215 | 28.4601
76.7399 | 28.4601
76.7582 | 28.4601
76.7765 | 28.433
76.7948 | 28.4601
76.8131 | 28.4601
76.8314 | 28.4601
76.8497 | 28.4601
76.8681 | 28.4601
76.8864 | 28.4601
76.9047 | 28.4601
76.923 | 28.4601
76.9413 | 28.433
76.9596 | 28.4601
76.9779 | 28.433
76.9963 | 28.433
77.0146 | 28.4601
77.0329 | 28.4601
77.0512 | 28.4601
77.0695 | 28.4601
77.0878 | 28.4601
77.1061 | 28.4601
77.1245 | 28.433
77.1428 | 28.433
77.1611 | 28.433
77.1794 | 28.433
77.1977 | 28.433
77.216 | 28.4601
77.2344 | 28.4601
77.2527 | 28.4601
77.271 | 28.4601
77.2893 | 28.4601
77.3076 | 28.433
77.3259 | 28.433
77.3442 | 28.433
77.3626 | 28.433
77.3809 | 28.433
77.3992 | 28.433
77.4175 | 28.433
77.4358 | 28.4601
77.4541 | 28.433
77.4724 | 28.433
77.4908 | 28.4601
77.5091 | 28.4601
77.5274 | 28.433
77.5457 | 28.4058
77.564 | 28.433
77.5823 | 28.433
77.6007 | 28.433
77.619 | 28.433
77.6373 | 28.433
77.6556 | 28.4601
77.6739 | 28.433
77.6922 | 28.433
77.7105 | 28.433
77.7289 | 28.433
77.7472 | 28.433
77.7655 | 28.433
77.7838 | 28.4058
77.8021 | 28.4058
77.8204 | 28.433
77.8388 | 28.433
77.8571 | 28.433
77.8754 | 28.433
77.8937 | 28.4601
77.912 | 28.433
77.9303 | 28.433
77.9486 | 28.433
77.967 | 28.433
77.9853 | 28.4058
78.0036 | 28.4058
78.0219 | 28.4058
78.0402 | 28.4058
78.0585 | 28.433
78.0768 | 28.4058
78.0952 | 28.433
78.1135 | 28.433
78.1318 | 28.4058
78.1501 | 28.433
78.1684 | 28.4058
78.1867 | 28.4058
78.205 | 28.4058
78.2234 | 28.4058
78.2417 | 28.4058
78.26 | 28.433
78.2783 | 28.4058
78.2966 | 28.433
78.3149 | 28.4058
78.3333 | 28.433
78.3516 | 28.4058
78.3699 | 28.4058
78.3882 | 28.4058
78.4065 | 28.3786
78.4248 | 28.4058
78.4431 | 28.4058
78.4615 | 28.4058
78.4798 | 28.4058
78.4981 | 28.4058
78.5164 | 28.4058
78.5347 | 28.433
78.553 | 28.4058
78.5713 | 28.4058
78.5897 | 28.4058
78.608 | 28.4058
78.6263 | 28.3786
78.6446 | 28.3786
78.6629 | 28.4058
78.6812 | 28.4058
78.6996 | 28.4058
78.7179 | 28.4058
78.7362 | 28.4058
78.7545 | 28.4058
78.7728 | 28.4058
78.7911 | 28.3786
78.8094 | 28.3786
78.8278 | 28.3786
78.8461 | 28.4058
78.8644 | 28.4058
78.8827 | 28.4058
78.901 | 28.4058
78.9193 | 28.4058
78.9377 | 28.4058
78.956 | 28.3786
78.9743 | 28.3786
78.9926 | 28.3786
79.0109 | 28.3786
79.0292 | 28.3786
79.0475 | 28.3786
79.0659 | 28.3786
79.0842 | 28.4058
79.1025 | 28.4058
79.1208 | 28.4058
79.1391 | 28.3786
79.1574 | 28.3786
79.1757 | 28.3786
79.1941 | 28.3786
79.2124 | 28.3786
79.2307 | 28.3786
79.249 | 28.4058
79.2673 | 28.4058
79.2856 | 28.3786
79.304 | 28.3786
79.3223 | 28.3786
79.3406 | 28.3786
79.3589 | 28.3786
79.3772 | 28.3515
79.3955 | 28.3786
79.4138 | 28.3786
79.4322 | 28.3515
79.4505 | 28.3786
79.4688 | 28.3786
79.4871 | 28.4058
79.5054 | 28.3786
79.5237 | 28.3786
79.542 | 28.3786
79.5604 | 28.3515
79.5787 | 28.3515
79.597 | 28.3515
79.6153 | 28.3515
79.6336 | 28.3515
79.6519 | 28.3786
79.6702 | 28.3786
79.6886 | 28.3786
79.7069 | 28.3786
79.7252 | 28.3786
79.7435 | 28.3515
79.7618 | 28.3515
79.7801 | 28.3515
79.7985 | 28.3515
79.8168 | 28.3515
79.8351 | 28.3515
79.8534 | 28.3786
79.8717 | 28.3786
79.89 | 28.3786
79.9083 | 28.3786
79.9267 | 28.3786
79.945 | 28.3515
79.9633 | 28.3515
79.9816 | 28.3515
79.9999 | 28.3515
80.0182 | 28.3515
80.0366 | 28.3515
80.0549 | 28.3515
80.0732 | 28.3515
80.0915 | 28.3515
80.1098 | 28.3515
80.1281 | 28.3515
80.1464 | 28.3515
80.1648 | 28.3515
80.1831 | 28.3243
80.2014 | 28.3515
80.2197 | 28.3243
80.238 | 28.3515
80.2563 | 28.3515
80.2746 | 28.3515
80.293 | 28.3515
80.3113 | 28.3515
80.3296 | 28.3515
80.3479 | 28.3515
80.3662 | 28.3515
80.3845 | 28.3515
80.4029 | 28.3243
80.4212 | 28.3515
80.4395 | 28.3515
80.4578 | 28.3243
80.4761 | 28.3243
80.4944 | 28.3515
80.5127 | 28.3243
80.5311 | 28.3515
80.5494 | 28.3515
80.5677 | 28.3515
80.586 | 28.3515
80.6043 | 28.3515
80.6226 | 28.3243
80.6409 | 28.3243
80.6593 | 28.3243
80.6776 | 28.3243
80.6959 | 28.3243
80.7142 | 28.3243
80.7325 | 28.3243
80.7508 | 28.3515
80.7691 | 28.3515
80.7875 | 28.3515
80.8058 | 28.3515
80.8241 | 28.3243
80.8424 | 28.3243
80.8607 | 28.2971
80.879 | 28.2971
80.8974 | 28.3243
80.9157 | 28.3243
80.934 | 28.3243
80.9523 | 28.3243
80.9706 | 28.3243
80.9889 | 28.3243
81.0072 | 28.3243
81.0256 | 28.3243
81.0439 | 28.3243
81.0622 | 28.3243
81.0805 | 28.3243
81.0988 | 28.3243
81.1171 | 28.2971
81.1355 | 28.2971
81.1538 | 28.3243
81.1721 | 28.2971
81.1904 | 28.3243
81.2087 | 28.3243
81.227 | 28.3243
81.2453 | 28.3243
81.2637 | 28.3243
81.282 | 28.3243
81.3003 | 28.2971
81.3186 | 28.2971
81.3369 | 28.3243
81.3552 | 28.2971
81.3735 | 28.2971
81.3919 | 28.2971
81.4102 | 28.2971
81.4285 | 28.2971
81.4468 | 28.3243
81.4651 | 28.3243
81.4834 | 28.3243
81.5018 | 28.3243
81.5201 | 28.2971
81.5384 | 28.2971
81.5567 | 28.2971
81.575 | 28.2971
81.5933 | 28.2971
81.6116 | 28.3243
81.63 | 28.2971
81.6483 | 28.2971
81.6666 | 28.3243
81.6849 | 28.3243
81.7032 | 28.3243
81.7215 | 28.2971
81.7398 | 28.2971
81.7582 | 28.27
81.7765 | 28.2971
81.7948 | 28.2971
81.8131 | 28.2971
81.8314 | 28.2971
81.8497 | 28.2971
81.868 | 28.2971
81.8864 | 28.2971
81.9047 | 28.2971
81.923 | 28.27
81.9413 | 28.27
81.9596 | 28.27
81.9779 | 28.27
81.9963 | 28.2971
82.0146 | 28.27
82.0329 | 28.2971
82.0512 | 28.2971
82.0695 | 28.2971
82.0878 | 28.2971
82.1061 | 28.27
82.1245 | 28.27
82.1428 | 28.27
82.1611 | 28.27
82.1794 | 28.2971
82.1977 | 28.27
82.216 | 28.2971
82.2344 | 28.2971
82.2527 | 28.27
82.271 | 28.2971
82.2893 | 28.27
82.3076 | 28.27
82.3259 | 28.27
82.3442 | 28.27
82.3626 | 28.2971
82.3809 | 28.27
82.3992 | 28.27
82.4175 | 28.2971
82.4358 | 28.2971
82.4541 | 28.27
82.4724 | 28.27
82.4908 | 28.2428
82.5091 | 28.27
82.5274 | 28.27
82.5457 | 28.27
82.564 | 28.27
82.5823 | 28.27
82.6007 | 28.2971
82.619 | 28.27
82.6373 | 28.27
82.6556 | 28.27
82.6739 | 28.2428
82.6922 | 28.2428
82.7105 | 28.27
82.7289 | 28.27
82.7472 | 28.27
82.7655 | 28.27
82.7838 | 28.2971
82.8021 | 28.27
82.8204 | 28.27
82.8387 | 28.2428
82.8571 | 28.2428
82.8754 | 28.27
82.8937 | 28.2428
82.912 | 28.27
82.9303 | 28.27
82.9486 | 28.27
82.9669 | 28.27
82.9853 | 28.2428
83.0036 | 28.2428
83.0219 | 28.2428
83.0402 | 28.2428
83.0585 | 28.2428
83.0768 | 28.27
83.0952 | 28.2428
83.1135 | 28.27
83.1318 | 28.2428
83.1501 | 28.27
83.1684 | 28.2428
83.1867 | 28.2428
83.205 | 28.2428
83.2234 | 28.2428
83.2417 | 28.2428
83.26 | 28.2428
83.2783 | 28.27
83.2966 | 28.2428
83.3149 | 28.27
83.3333 | 28.2428
83.3516 | 28.2428
83.3699 | 28.2428
83.3882 | 28.2428
83.4065 | 28.2428
83.4248 | 28.2428
83.4431 | 28.2428
83.4615 | 28.2428
83.4798 | 28.27
83.4981 | 28.2428
83.5164 | 28.2156
83.5347 | 28.2156
83.553 | 28.2156
83.5713 | 28.2428
83.5897 | 28.2428
83.608 | 28.2428
83.6263 | 28.2428
83.6446 | 28.2428
83.6629 | 28.2428
83.6812 | 28.2156
83.6996 | 28.2156
83.7179 | 28.2428
83.7362 | 28.2156
83.7545 | 28.2428
83.7728 | 28.2428
83.7911 | 28.2428
83.8094 | 28.2156
83.8278 | 28.2156
83.8461 | 28.2156
83.8644 | 28.2156
83.8827 | 28.2156
83.901 | 28.2428
83.9193 | 28.2428
83.9376 | 28.2428
83.956 | 28.2156
83.9743 | 28.2156
83.9926 | 28.2156
84.0109 | 28.2156
84.0292 | 28.2156
84.0475 | 28.2156
84.0658 | 28.2156
84.0842 | 28.2428
84.1025 | 28.2428
84.1208 | 28.2428
84.1391 | 28.2156
84.1574 | 28.2156
84.1757 | 28.2156
84.1941 | 28.2156
84.2124 | 28.2156
84.2307 | 28.2156
84.249 | 28.2428
84.2673 | 28.2156
84.2856 | 28.2156
84.3039 | 28.2156
84.3223 | 28.2156
84.3406 | 28.2156
84.3589 | 28.2156
84.3772 | 28.2156
84.3955 | 28.2156
84.4138 | 28.2156
84.4321 | 28.1885
84.4505 | 28.2156
84.4688 | 28.1885
84.4871 | 28.1885
84.5054 | 28.2156
84.5237 | 28.2156
84.542 | 28.2156
84.5604 | 28.2156
84.5787 | 28.2156
84.597 | 28.1885
84.6153 | 28.1885
84.6336 | 28.1885
84.6519 | 28.2156
84.6702 | 28.2156
84.6886 | 28.2156
84.7069 | 28.2156
84.7252 | 28.2156
84.7435 | 28.1885
84.7618 | 28.1885
84.7801 | 28.1885
84.7985 | 28.2156
84.8168 | 28.2156
84.8351 | 28.2156
84.8534 | 28.2156
84.8717 | 28.2156
84.89 | 28.1885
84.9083 | 28.1613
84.9267 | 28.1885
84.945 | 28.1885
84.9633 | 28.1885
84.9816 | 28.1885
84.9999 | 28.2156
85.0182 | 28.1885
85.0365 | 28.1613
85.0549 | 28.1613
85.0732 | 28.1885
85.0915 | 28.1885
85.1098 | 28.1885
85.1281 | 28.1885
85.1464 | 28.1885
85.1647 | 28.1885
85.1831 | 28.1885
85.2014 | 28.1885
85.2197 | 28.1613
85.238 | 28.1613
85.2563 | 28.1885
85.2746 | 28.1885
85.293 | 28.1885
85.3113 | 28.1885
85.3296 | 28.1885
85.3479 | 28.1885
85.3662 | 28.1885
85.3845 | 28.1613
85.4028 | 28.1613
85.4212 | 28.1613
85.4395 | 28.1885
85.4578 | 28.1885
85.4761 | 28.1885
85.4944 | 28.1885
85.5127 | 28.1885
85.531 | 28.1613
85.5494 | 28.1613
85.5677 | 28.1613
85.586 | 28.1613
85.6043 | 28.1613
85.6226 | 28.1885
85.6409 | 28.1885
85.6593 | 28.1885
85.6776 | 28.1885
85.6959 | 28.1613
85.7142 | 28.1613
85.7325 | 28.1613
85.7508 | 28.1613
85.7691 | 28.1613
85.7875 | 28.1885
85.8058 | 28.1885
85.8241 | 28.1613
85.8424 | 28.1613
85.8607 | 28.1613
85.879 | 28.1613
85.8974 | 28.1613
85.9157 | 28.1613
85.934 | 28.1613
85.9523 | 28.1613
85.9706 | 28.1613
85.9889 | 28.1613
86.0072 | 28.1613
86.0256 | 28.1613
86.0439 | 28.1613
86.0622 | 28.1613
86.0805 | 28.1613
86.0988 | 28.1613
86.1171 | 28.1885
86.1354 | 28.1613
86.1538 | 28.1341
86.1721 | 28.1341
86.1904 | 28.1613
86.2087 | 28.1341
86.227 | 28.1613
86.2453 | 28.1613
86.2636 | 28.1613
86.282 | 28.1613
86.3003 | 28.1341
86.3186 | 28.1613
86.3369 | 28.1341
86.3552 | 28.1341
86.3735 | 28.1341
86.3919 | 28.1613
86.4102 | 28.1613
86.4285 | 28.1613
86.4468 | 28.1613
86.4651 | 28.1613
86.4834 | 28.1341
86.5017 | 28.1341
86.5201 | 28.1341
86.5384 | 28.1341
86.5567 | 28.1341
86.575 | 28.1341
86.5933 | 28.1613
86.6116 | 28.1613
86.6299 | 28.1613
86.6483 | 28.1341
86.6666 | 28.1341
86.6849 | 28.1341
86.7032 | 28.1341
86.7215 | 28.1341
86.7398 | 28.1341
86.7582 | 28.1341
86.7765 | 28.1341
86.7948 | 28.1341
86.8131 | 28.1341
86.8314 | 28.1341
86.8497 | 28.1341
86.868 | 28.1341
86.8864 | 28.1069
86.9047 | 28.1069
86.923 | 28.1341
86.9413 | 28.1341
86.9596 | 28.1341
86.9779 | 28.1341
86.9963 | 28.1341
87.0146 | 28.1341
87.0329 | 28.1341
87.0512 | 28.1341
87.0695 | 28.1069
87.0878 | 28.1069
87.1061 | 28.1069
87.1245 | 28.1341
87.1428 | 28.1341
87.1611 | 28.1341
87.1794 | 28.1341
87.1977 | 28.1341
87.216 | 28.1341
87.2343 | 28.1341
87.2527 | 28.1341
87.271 | 28.1069
87.2893 | 28.1069
87.3076 | 28.1069
87.3259 | 28.1069
87.3442 | 28.1069
87.3625 | 28.1069
87.3809 | 28.1069
87.3992 | 28.1341
87.4175 | 28.1069
87.4358 | 28.1341
87.4541 | 28.1341
87.4724 | 28.1069
87.4908 | 28.1069
87.5091 | 28.1069
87.5274 | 28.0798
87.5457 | 28.1069
87.564 | 28.1069
87.5823 | 28.1069
87.6006 | 28.1069
87.619 | 28.1069
87.6373 | 28.1069
87.6556 | 28.1341
87.6739 | 28.1069
87.6922 | 28.1069
87.7105 | 28.1069
87.7288 | 28.0798
87.7472 | 28.0798
87.7655 | 28.1069
87.7838 | 28.1069
87.8021 | 28.1069
87.8204 | 28.1341
87.8387 | 28.1341
87.8571 | 28.1069
87.8754 | 28.1069
87.8937 | 28.1069
87.912 | 28.0798
87.9303 | 28.1069
87.9486 | 28.1069
87.9669 | 28.0798
87.9853 | 28.0798
88.0036 | 28.1069
88.0219 | 28.1069
88.0402 | 28.1069
88.0585 | 28.1069
88.0768 | 28.1069
88.0952 | 28.1069
88.1135 | 28.1069
88.1318 | 28.0798
88.1501 | 28.0798
88.1684 | 28.0798
88.1867 | 28.0798
88.205 | 28.0798
88.2234 | 28.1069
88.2417 | 28.0798
88.26 | 28.1069
88.2783 | 28.1069
88.2966 | 28.0798
88.3149 | 28.0798
88.3332 | 28.0798
88.3516 | 28.0798
88.3699 | 28.0798
88.3882 | 28.0798
88.4065 | 28.0798
88.4248 | 28.1069
88.4431 | 28.1069
88.4614 | 28.0798
88.4798 | 28.0798
88.4981 | 28.0798
88.5164 | 28.0798
88.5347 | 28.0798
88.553 | 28.0526
88.5713 | 28.0798
88.5897 | 28.0798
88.608 | 28.0798
88.6263 | 28.0798
88.6446 | 28.1069
88.6629 | 28.0798
88.6812 | 28.0798
88.6995 | 28.0526
88.7179 | 28.0798
88.7362 | 28.0526
88.7545 | 28.0798
88.7728 | 28.0526
88.7911 | 28.0798
88.8094 | 28.0798
88.8277 | 28.0798
88.8461 | 28.0798
88.8644 | 28.0798
88.8827 | 28.0798
88.901 | 28.0526
88.9193 | 28.0526
88.9376 | 28.0526
88.956 | 28.0526
88.9743 | 28.0798
88.9926 | 28.0798
89.0109 | 28.0798
89.0292 | 28.0798
89.0475 | 28.0798
89.0658 | 28.0798
89.0842 | 28.0798
89.1025 | 28.0526
89.1208 | 28.0526
89.1391 | 28.0526
89.1574 | 28.0526
89.1757 | 28.0526
89.1941 | 28.0798
89.2124 | 28.0526
89.2307 | 28.0798
89.249 | 28.0526
89.2673 | 28.0526
89.2856 | 28.0526
89.3039 | 28.0526
89.3223 | 28.0526
89.3406 | 28.0526
89.3589 | 28.0526
89.3772 | 28.0526
89.3955 | 28.0526
89.4138 | 28.0798
89.4321 | 28.0526
89.4505 | 28.0526
89.4688 | 28.0526
89.4871 | 28.0526
89.5054 | 28.0526
89.5237 | 28.0254
89.542 | 28.0254
89.5603 | 28.0526
89.5787 | 28.0526
89.597 | 28.0526
89.6153 | 28.0526
89.6336 | 28.0526
89.6519 | 28.0254
89.6702 | 28.0526
89.6886 | 28.0254
89.7069 | 28.0254
89.7252 | 28.0254
89.7435 | 28.0526
89.7618 | 28.0526
89.7801 | 28.0526
89.7984 | 28.0526
89.8168 | 28.0526
89.8351 | 28.0526
89.8534 | 28.0254
89.8717 | 28.0254
89.89 | 28.0254
89.9083 | 28.0254
89.9266 | 28.0526
89.945 | 28.0254
89.9633 | 28.0526
89.9816 | 28.0254
89.9999 | 28.0526
90.0182 | 28.0526
90.0365 | 28.0254
90.0549 | 28.0254
90.0732 | 28.0254
90.0915 | 28.0254
90.1098 | 28.0254
90.1281 | 28.0254
90.1464 | 28.0254
90.1647 | 28.0254
90.1831 | 28.0254
90.2014 | 28.0254
90.2197 | 28.0526
90.238 | 28.0254
90.2563 | 28.0254
90.2746 | 27.9983
90.293 | 27.9983
90.3113 | 27.9983
90.3296 | 28.0254
90.3479 | 28.0254
90.3662 | 28.0254
90.3845 | 28.0254
90.4028 | 28.0526
90.4212 | 28.0254
90.4395 | 28.0254
90.4578 | 28.0254
90.4761 | 27.9983
90.4944 | 28.0254
90.5127 | 27.9983
90.531 | 28.0254
90.5494 | 28.0254
90.5677 | 28.0254
90.586 | 28.0254
90.6043 | 28.0254
90.6226 | 28.0254
90.6409 | 27.9983
90.6593 | 27.9983
90.6776 | 28.0254
90.6959 | 28.0254
90.7142 | 27.9983
90.7325 | 28.0254
90.7508 | 28.0254
90.7691 | 28.0254
90.7875 | 28.0254
90.8058 | 28.0254
90.8241 | 28.0254
90.8424 | 27.9983
90.8607 | 27.9983
90.879 | 27.9983
90.8973 | 27.9983
90.9157 | 27.9983
90.934 | 28.0254
90.9523 | 28.0254
90.9706 | 28.0254
90.9889 | 27.9983
91.0072 | 28.0254
91.0255 | 27.9983
91.0439 | 27.9983
91.0622 | 27.9711
91.0805 | 27.9983
91.0988 | 27.9983
91.1171 | 27.9983
91.1354 | 27.9983
91.1538 | 27.9983
91.1721 | 27.9983
91.1904 | 27.9983
91.2087 | 28.0254
91.227 | 27.9983
91.2453 | 27.9983
91.2636 | 27.9711
91.282 | 27.9711
91.3003 | 27.9711
91.3186 | 27.9983
91.3369 | 27.9983
91.3552 | 27.9983
91.3735 | 27.9983
91.3919 | 27.9983
91.4102 | 27.9983
91.4285 | 27.9983
91.4468 | 27.9983
91.4651 | 27.9983
91.4834 | 27.9711
91.5017 | 27.9711
91.5201 | 27.9711
91.5384 | 27.9983
91.5567 | 27.9711
91.575 | 27.9983
91.5933 | 27.9983
91.6116 | 27.9983
91.6299 | 27.9983
91.6483 | 27.9983
91.6666 | 27.9983
91.6849 | 27.9711
91.7032 | 27.9711
91.7215 | 27.9711
91.7398 | 27.9711
91.7582 | 27.9711
91.7765 | 27.9983
91.7948 | 27.9983
91.8131 | 27.9983
91.8314 | 27.9983
91.8497 | 27.9983
91.868 | 27.9711
91.8864 | 27.9711
91.9047 | 27.9439
91.923 | 27.9439
91.9413 | 27.9711
91.9596 | 27.9711
91.9779 | 27.9711
91.9962 | 27.9983
92.0146 | 27.9711
92.0329 | 27.9711
92.0512 | 27.9711
92.0695 | 27.9711
92.0878 | 27.9711
92.1061 | 27.9711
92.1244 | 27.9439
92.1428 | 27.9711
92.1611 | 27.9711
92.1794 | 27.9711
92.1977 | 27.9983
92.216 | 27.9711
92.2343 | 27.9711
92.2527 | 27.9711
92.271 | 27.9439
92.2893 | 27.9439
92.3076 | 27.9439
92.3259 | 27.9711
92.3442 | 27.9439
92.3625 | 27.9711
92.3809 | 27.9711
92.3992 | 27.9711
92.4175 | 27.9711
92.4358 | 27.9711
92.4541 | 27.9711
92.4724 | 27.9711
92.4908 | 27.9439
92.5091 | 27.9439
92.5274 | 27.9711
92.5457 | 27.9439
92.564 | 27.9439
92.5823 | 27.9711
92.6006 | 27.9711
92.619 | 27.9711
92.6373 | 27.9711
92.6556 | 27.9711
92.6739 | 27.9711
92.6922 | 27.9439
92.7105 | 27.9439
92.7288 | 27.9439
92.7472 | 27.9439
92.7655 | 27.9439
92.7838 | 27.9439
92.8021 | 27.9439
92.8204 | 27.9439
92.8387 | 27.9439
92.8571 | 27.9439
92.8754 | 27.9439
92.8937 | 27.9439
92.912 | 27.9439
92.9303 | 27.9439
92.9486 | 27.9439
92.9669 | 27.9439
92.9853 | 27.9439
93.0036 | 27.9439
93.0219 | 27.9439
93.0402 | 27.9439
93.0585 | 27.9439
93.0768 | 27.9439
93.0951 | 27.9167
93.1135 | 27.9439
93.1318 | 27.9439
93.1501 | 27.9439
93.1684 | 27.9439
93.1867 | 27.9439
93.205 | 27.9439
93.2233 | 27.9439
93.2417 | 27.9439
93.26 | 27.9439
93.2783 | 27.9439
93.2966 | 27.9439
93.3149 | 27.9167
93.3332 | 27.9167
93.3516 | 27.9439
93.3699 | 27.9439
93.3882 | 27.9439
93.4065 | 27.9439
93.4248 | 27.9439
93.4431 | 27.9439
93.4614 | 27.9439
93.4798 | 27.9167
93.4981 | 27.9167
93.5164 | 27.9167
93.5347 | 27.9167
93.553 | 27.9439
93.5713 | 27.9439
93.5897 | 27.9439
93.608 | 27.9439
93.6263 | 27.9439
93.6446 | 27.9167
93.6629 | 27.9167
93.6812 | 27.9167
93.6995 | 27.9167
93.7179 | 27.9167
93.7362 | 27.9167
93.7545 | 27.9439
93.7728 | 27.9439
93.7911 | 27.9167
93.8094 | 27.9439
93.8277 | 27.9167
93.8461 | 27.9439
93.8644 | 27.9167
93.8827 | 27.9167
93.901 | 27.9167
93.9193 | 27.9167
93.9376 | 27.8896
93.956 | 27.9167
93.9743 | 27.9167
93.9926 | 27.9439
94.0109 | 27.9167
94.0292 | 27.9439
94.0475 | 27.9167
94.0658 | 27.9167
94.0842 | 27.9167
94.1025 | 27.9167
94.1208 | 27.9167
94.1391 | 27.9167
94.1574 | 27.9167
94.1757 | 27.9167
94.194 | 27.9167
94.2124 | 27.9167
94.2307 | 27.9167
94.249 | 27.9167
94.2673 | 27.9167
94.2856 | 27.8896
94.3039 | 27.9167
94.3222 | 27.8896
94.3406 | 27.8896
94.3589 | 27.8896
94.3772 | 27.9167
94.3955 | 27.9167
94.4138 | 27.8896
94.4321 | 27.9167
94.4505 | 27.9167
94.4688 | 27.9167
94.4871 | 27.9167
94.5054 | 27.9167
94.5237 | 27.9167
94.542 | 27.8624
94.5603 | 27.8896
94.5787 | 27.8896
94.597 | 27.8896
94.6153 | 27.8896
94.6336 | 27.8896
94.6519 | 27.9167
94.6702 | 27.9167
94.6886 | 27.9167
94.7069 | 27.9167
94.7252 | 27.8896
94.7435 | 27.9167
94.7618 | 27.8896
94.7801 | 27.8896
94.7984 | 27.8896
94.8168 | 27.8896
94.8351 | 27.8896
94.8534 | 27.8896
94.8717 | 27.8896
94.89 | 27.8896
94.9083 | 27.9167
94.9266 | 27.8896
94.945 | 27.9167
94.9633 | 27.8896
94.9816 | 27.8896
94.9999 | 27.8896
95.0182 | 27.8624
95.0365 | 27.8624
95.0549 | 27.8896
95.0732 | 27.8624
95.0915 | 27.8896
95.1098 | 27.8896
95.1281 | 27.8896
95.1464 | 27.8896
95.1647 | 27.8896
95.1831 | 27.8896
95.2014 | 27.9167
95.2197 | 27.8896
95.238 | 27.8896
95.2563 | 27.8624
95.2746 | 27.8624
95.2929 | 27.8624
95.3113 | 27.8624
95.3296 | 27.8896
95.3479 | 27.8624
95.3662 | 27.8896
95.3845 | 27.8896
95.4028 | 27.8896
95.4211 | 27.8896
95.4395 | 27.8896
95.4578 | 27.8624
95.4761 | 27.8896
95.4944 | 27.8624
95.5127 | 27.8624
95.531 | 27.8624
95.5494 | 27.8624
95.5677 | 27.8624
95.586 | 27.8624
95.6043 | 27.8624
95.6226 | 27.8896
95.6409 | 27.8896
95.6592 | 27.8896
95.6776 | 27.8896
95.6959 | 27.8624
95.7142 | 27.8624
95.7325 | 27.8624
95.7508 | 27.8624
95.7691 | 27.8352
95.7875 | 27.8624
95.8058 | 27.8624
95.8241 | 27.8624
95.8424 | 27.8624
95.8607 | 27.8624
95.879 | 27.8624
95.8973 | 27.8624
95.9157 | 27.8896
95.934 | 27.8624
95.9523 | 27.8624
95.9706 | 27.8352
95.9889 | 27.8352
96.0072 | 27.8624
96.0255 | 27.8624
96.0439 | 27.8624
96.0622 | 27.8624
96.0805 | 27.8624
96.0988 | 27.8624
96.1171 | 27.8624
96.1354 | 27.8624
96.1538 | 27.8624
96.1721 | 27.8624
96.1904 | 27.8352
96.2087 | 27.8352
96.227 | 27.8624
96.2453 | 27.8352
96.2636 | 27.8352
96.282 | 27.8624
96.3003 | 27.8352
96.3186 | 27.8624
96.3369 | 27.8624
96.3552 | 27.8624
96.3735 | 27.8352
96.3918 | 27.8352
96.4102 | 27.8352
96.4285 | 27.8352
96.4468 | 27.8352
96.4651 | 27.8352
96.4834 | 27.8352
96.5017 | 27.8352
96.52 | 27.8352
96.5384 | 27.8352
96.5567 | 27.8624
96.575 | 27.8624
96.5933 | 27.8624
96.6116 | 27.8352
96.6299 | 27.8352
96.6483 | 27.8352
96.6666 | 27.8352
96.6849 | 27.8352
96.7032 | 27.8352
96.7215 | 27.8352
96.7398 | 27.8352
96.7581 | 27.8352
96.7765 | 27.8624
96.7948 | 27.8352
96.8131 | 27.8352
96.8314 | 27.8624
96.8497 | 27.8352
96.868 | 27.8352
96.8863 | 27.8352
96.9047 | 27.808
96.923 | 27.808
96.9413 | 27.808
96.9596 | 27.8352
96.9779 | 27.808
96.9962 | 27.8352
97.0146 | 27.8352
97.0329 | 27.8352
97.0512 | 27.8352
97.0695 | 27.8352
97.0878 | 27.8352
97.1061 | 27.8352
97.1244 | 27.8352
97.1428 | 27.808
97.1611 | 27.8352
97.1794 | 27.808
97.1977 | 27.808
97.216 | 27.808
97.2343 | 27.808
97.2527 | 27.808
97.271 | 27.8352
97.2893 | 27.808
97.3076 | 27.8352
97.3259 | 27.8352
97.3442 | 27.8352
97.3625 | 27.8352
97.3809 | 27.8352
97.3992 | 27.808
97.4175 | 27.808
97.4358 | 27.808
97.4541 | 27.808
97.4724 | 27.808
97.4907 | 27.808
97.5091 | 27.808
97.5274 | 27.808
97.5457 | 27.8352
97.564 | 27.8352
97.5823 | 27.808
97.6006 | 27.808
97.6189 | 27.808
97.6373 | 27.808
97.6556 | 27.808
97.6739 | 27.808
97.6922 | 27.808
97.7105 | 27.808
97.7288 | 27.7808
97.7472 | 27.808
97.7655 | 27.808
97.7838 | 27.808
97.8021 | 27.808
97.8204 | 27.808
97.8387 | 27.808
97.857 | 27.808
97.8754 | 27.7808
97.8937 | 27.7808
97.912 | 27.7808
97.9303 | 27.7808
97.9486 | 27.7808
97.9669 | 27.808
97.9852 | 27.808
98.0036 | 27.808
98.0219 | 27.808
98.0402 | 27.808
98.0585 | 27.808
98.0768 | 27.808
98.0951 | 27.808
98.1135 | 27.7808
98.1318 | 27.7808
98.1501 | 27.7808
98.1684 | 27.7808
98.1867 | 27.7808
98.205 | 27.7808
98.2233 | 27.7808
98.2417 | 27.808
98.26 | 27.7808
98.2783 | 27.808
98.2966 | 27.808
98.3149 | 27.808
98.3332 | 27.808
98.3516 | 27.7808
98.3699 | 27.7808
98.3882 | 27.7808
98.4065 | 27.7808
98.4248 | 27.7808
98.4431 | 27.7808
98.4614 | 27.7808
98.4798 | 27.7808
98.4981 | 27.7808
98.5164 | 27.808
98.5347 | 27.808
98.553 | 27.7808
98.5713 | 27.7808
98.5896 | 27.7808
98.608 | 27.7808
98.6263 | 27.7808
98.6446 | 27.7808
98.6629 | 27.7808
98.6812 | 27.7537
98.6995 | 27.7808
98.7178 | 27.7808
98.7362 | 27.7808
98.7545 | 27.7808
98.7728 | 27.7808
98.7911 | 27.7808
98.8094 | 27.808
98.8277 | 27.7808
98.8461 | 27.7537
98.8644 | 27.7808
98.8827 | 27.7537
98.901 | 27.7537
98.9193 | 27.7537
98.9376 | 27.7808
98.9559 | 27.7537
98.9743 | 27.7808
98.9926 | 27.7808
99.0109 | 27.7808
99.0292 | 27.7808
99.0475 | 27.7808
99.0658 | 27.7537
99.0841 | 27.7537
99.1025 | 27.7537
99.1208 | 27.7537
99.1391 | 27.7537
99.1574 | 27.7537
99.1757 | 27.7537
99.194 | 27.7537
99.2124 | 27.7808
99.2307 | 27.7537
99.249 | 27.7808
99.2673 | 27.7808
99.2856 | 27.7808
99.3039 | 27.7808
99.3222 | 27.7537
99.3406 | 27.7537
99.3589 | 27.7537
99.3772 | 27.7537
99.3955 | 27.7537
99.4138 | 27.7808
99.4321 | 27.7537
99.4505 | 27.7808
99.4688 | 27.7808
99.4871 | 27.7808
99.5054 | 27.7537
99.5237 | 27.7537
99.542 | 27.7537
99.5603 | 27.7537
99.5787 | 27.7537
99.597 | 27.7537
99.6153 | 27.7537
99.6336 | 27.7537
99.6519 | 27.7537
99.6702 | 27.7537
99.6885 | 27.7808
99.7069 | 27.7537
99.7252 | 27.7808
99.7435 | 27.7537
99.7618 | 27.7537
99.7801 | 27.7537
99.7984 | 27.7537
99.8167 | 27.7265
99.8351 | 27.7265
99.8534 | 27.7265
99.8717 | 27.7537
99.89 | 27.7265
99.9083 | 27.7537
99.9266 | 27.7537
99.945 | 27.7537
99.9633 | 27.7537
99.9816 | 27.7537
99.9999 | 27.7537
100.0182 | 27.7537
100.0365 | 27.7537
100.0548 | 27.7537
100.0732 | 27.7265
100.0915 | 27.7265
100.1098 | 27.7265
100.1281 | 27.7265
100.1464 | 27.7265
100.1647 | 27.7537
100.183 | 27.7537
100.2014 | 27.7537
100.2197 | 27.7537
100.238 | 27.7537
100.2563 | 27.7537
100.2746 | 27.7537
100.2929 | 27.7265
100.3113 | 27.7265
100.3296 | 27.7265
100.3479 | 27.7265
100.3662 | 27.7265
100.3845 | 27.7265
100.4028 | 27.7265
100.4211 | 27.7537
100.4395 | 27.7265
100.4578 | 27.7537
100.4761 | 27.7265
100.4944 | 27.7265
100.5127 | 27.7265
100.531 | 27.6993
100.5494 | 27.6993
100.5677 | 27.7265
100.586 | 27.7265
100.6043 | 27.7265
100.6226 | 27.7537
100.6409 | 27.7537
100.6592 | 27.7265
100.6776 | 27.7537
100.6959 | 27.7265
100.7142 | 27.7265
100.7325 | 27.6993
100.7508 | 27.6993
100.7691 | 27.7265
100.7874 | 27.7265
100.8058 | 27.7265
100.8241 | 27.7265
100.8424 | 27.7265
100.8607 | 27.7265
100.879 | 27.7265
100.8973 | 27.7265
100.9156 | 27.7265
100.934 | 27.7265
100.9523 | 27.6993
100.9706 | 27.6993
100.9889 | 27.7265
101.0072 | 27.6993
101.0255 | 27.7265
101.0439 | 27.7265
101.0622 | 27.6993
101.0805 | 27.7265
101.0988 | 27.7265
101.1171 | 27.7265
101.1354 | 27.7265
101.1537 | 27.7265
101.1721 | 27.6993
101.1904 | 27.6993
101.2087 | 27.6993
101.227 | 27.6993
101.2453 | 27.6993
101.2636 | 27.6993
101.2819 | 27.7265
101.3003 | 27.6993
101.3186 | 27.7265
101.3369 | 27.7265
101.3552 | 27.6993
101.3735 | 27.6993
101.3918 | 27.7265
101.4102 | 27.6993
101.4285 | 27.6993
101.4468 | 27.6993
101.4651 | 27.6993
101.4834 | 27.6993
101.5017 | 27.6993
101.52 | 27.6993
101.5384 | 27.6993
101.5567 | 27.6993
101.575 | 27.7265
101.5933 | 27.6993
101.6116 | 27.6993
101.6299 | 27.6993
101.6483 | 27.6721
101.6666 | 27.6721
101.6849 | 27.6993
101.7032 | 27.6993
101.7215 | 27.6993
101.7398 | 27.6993
101.7581 | 27.6993
101.7765 | 27.6993
101.7948 | 27.6993
101.8131 | 27.6993
101.8314 | 27.6993
101.8497 | 27.6993
101.868 | 27.6721
101.8863 | 27.6993
101.9047 | 27.6721
101.923 | 27.6993
101.9413 | 27.6721
101.9596 | 27.6993
101.9779 | 27.6993
101.9962 | 27.6993
102.0145 | 27.6993
102.0329 | 27.6993
102.0512 | 27.6721
102.0695 | 27.6721
102.0878 | 27.6721
102.1061 | 27.6721
102.1244 | 27.6721
102.1428 | 27.6721
102.1611 | 27.6721
102.1794 | 27.6721
102.1977 | 27.6993
102.216 | 27.6993
102.2343 | 27.6993
102.2526 | 27.6993
102.271 | 27.6721
102.2893 | 27.6721
102.3076 | 27.6721
102.3259 | 27.6721
102.3442 | 27.6721
102.3625 | 27.6721
102.3808 | 27.6721
102.3992 | 27.6721
102.4175 | 27.6721
102.4358 | 27.6721
102.4541 | 27.6721
102.4724 | 27.6721
102.4907 | 27.6721
102.5091 | 27.6449
102.5274 | 27.6721
102.5457 | 27.6721
102.564 | 27.6721
102.5823 | 27.6721
102.6006 | 27.6993
102.6189 | 27.6721
102.6373 | 27.6721
102.6556 | 27.6721
102.6739 | 27.6721
102.6922 | 27.6721
102.7105 | 27.6721
102.7288 | 27.6721
102.7472 | 27.6721
102.7655 | 27.6721
102.7838 | 27.6721
102.8021 | 27.6721
102.8204 | 27.6721
102.8387 | 27.6449
102.857 | 27.6721
102.8754 | 27.6449
102.8937 | 27.6721
102.912 | 27.6721
102.9303 | 27.6721
102.9486 | 27.6721
102.9669 | 27.6721
102.9852 | 27.6449
103.0036 | 27.6449
103.0219 | 27.6721
103.0402 | 27.6449
103.0585 | 27.6449
103.0768 | 27.6449
103.0951 | 27.6449
103.1135 | 27.6721
103.1318 | 27.6721
103.1501 | 27.6449
103.1684 | 27.6449
103.1867 | 27.6449
103.205 | 27.6449
103.2233 | 27.6449
103.2417 | 27.6449
103.26 | 27.6449
103.2783 | 27.6721
103.2966 | 27.6721
103.3149 | 27.6721
103.3332 | 27.6449
103.3515 | 27.6449
103.3699 | 27.6449
103.3882 | 27.6449
103.4065 | 27.6178
103.4248 | 27.6449
103.4431 | 27.6449
103.4614 | 27.6449
103.4797 | 27.6449
103.4981 | 27.6721
103.5164 | 27.6449
103.5347 | 27.6449
103.553 | 27.6178
103.5713 | 27.6178
103.5896 | 27.6449
103.608 | 27.6178
103.6263 | 27.6449
103.6446 | 27.6449
103.6629 | 27.6449
103.6812 | 27.6449
103.6995 | 27.6449
103.7178 | 27.6449
103.7362 | 27.6178
103.7545 | 27.6178
103.7728 | 27.6449
103.7911 | 27.6178
103.8094 | 27.6449
103.8277 | 27.6721
103.8461 | 27.6449
103.8644 | 27.6449
103.8827 | 27.6449
103.901 | 27.6178
103.9193 | 27.6178
103.9376 | 27.6178
103.9559 | 27.6178
103.9743 | 27.6449
103.9926 | 27.6449
104.0109 | 27.6449
104.0292 | 27.6449
104.0475 | 27.6449
104.0658 | 27.6178
104.0841 | 27.6178
104.1025 | 27.6178
104.1208 | 27.6178
104.1391 | 27.5906
104.1574 | 27.6178
104.1757 | 27.6178
104.194 | 27.6449
104.2124 | 27.6178
104.2307 | 27.6449
104.249 | 27.6178
104.2673 | 27.6449
104.2856 | 27.6178
104.3039 | 27.6178
104.3222 | 27.6178
104.3406 | 27.6178
104.3589 | 27.6178
104.3772 | 27.6178
104.3955 | 27.6449
104.4138 | 27.6178
104.4321 | 27.6449
104.4504 | 27.6178
104.4688 | 27.6178
104.4871 | 27.5906
104.5054 | 27.6178
104.5237 | 27.6178
104.542 | 27.6178
104.5603 | 27.6178
104.5786 | 27.6178
104.597 | 27.6449
104.6153 | 27.6178
104.6336 | 27.6178
104.6519 | 27.6178
104.6702 | 27.5906
104.6885 | 27.5906
104.7069 | 27.6178
104.7252 | 27.6178
104.7435 | 27.6178
104.7618 | 27.6178
104.7801 | 27.6178
104.7984 | 27.6178
104.8167 | 27.6178
104.8351 | 27.6178
104.8534 | 27.5906
104.8717 | 27.5906
104.89 | 27.5906
104.9083 | 27.6178
104.9266 | 27.6178
104.945 | 27.6178
104.9633 | 27.6178
104.9816 | 27.5906
104.9999 | 27.5906
105.0182 | 27.5906
105.0365 | 27.5906
105.0548 | 27.5906
105.0732 | 27.6178
105.0915 | 27.6178
105.1098 | 27.6178
105.1281 | 27.6178
105.1464 | 27.5906
105.1647 | 27.5906
105.183 | 27.5634
105.2014 | 27.5906
105.2197 | 27.5906
105.238 | 27.5906
105.2563 | 27.6178
105.2746 | 27.5906
105.2929 | 27.5906
105.3113 | 27.5906
105.3296 | 27.5634
105.3479 | 27.5906
105.3662 | 27.5906
105.3845 | 27.5906
105.4028 | 27.5906
105.4211 | 27.5906
105.4395 | 27.5906
105.4578 | 27.5906
105.4761 | 27.5906
105.4944 | 27.5906
105.5127 | 27.5906
105.531 | 27.5906
105.5493 | 27.5906
105.5677 | 27.5906
105.586 | 27.5906
105.6043 | 27.5906
105.6226 | 27.5906
105.6409 | 27.5906
105.6592 | 27.5906
105.6775 | 27.5906
105.6959 | 27.5634
105.7142 | 27.5634
105.7325 | 27.5634
105.7508 | 27.5906
105.7691 | 27.5906
105.7874 | 27.5906
105.8058 | 27.5906
105.8241 | 27.5906
105.8424 | 27.5906
105.8607 | 27.5906
105.879 | 27.5634
105.8973 | 27.5906
105.9156 | 27.5634
105.934 | 27.5906
105.9523 | 27.5906
105.9706 | 27.5906
105.9889 | 27.5906
106.0072 | 27.5906
106.0255 | 27.5906
106.0439 | 27.5634
106.0622 | 27.5634
106.0805 | 27.5634
106.0988 | 27.5634
106.1171 | 27.5634
106.1354 | 27.5634
106.1537 | 27.5634
106.1721 | 27.5906
106.1904 | 27.5906
106.2087 | 27.5634
106.227 | 27.5906
106.2453 | 27.5634
106.2636 | 27.5634
106.2819 | 27.5634
106.3003 | 27.5634
106.3186 | 27.5634
106.3369 | 27.5634
106.3552 | 27.5906
106.3735 | 27.5906
106.3918 | 27.5634
106.4102 | 27.5634
106.4285 | 27.5362
106.4468 | 27.5634
106.4651 | 27.5634
106.4834 | 27.5634
106.5017 | 27.5634
106.52 | 27.5634
106.5384 | 27.5906
106.5567 | 27.5634
106.575 | 27.5634
106.5933 | 27.5634
106.6116 | 27.5634
106.6299 | 27.5362
106.6482 | 27.5634
106.6666 | 27.5634
106.6849 | 27.5634
106.7032 | 27.5634
106.7215 | 27.5634
106.7398 | 27.5362
106.7581 | 27.5362
106.7764 | 27.5362
106.7948 | 27.5634
106.8131 | 27.5634
106.8314 | 27.5634
106.8497 | 27.5634
106.868 | 27.5634
106.8863 | 27.5362
106.9047 | 27.5362
106.923 | 27.5362
106.9413 | 27.5634
106.9596 | 27.5634
106.9779 | 27.5634
106.9962 | 27.5634
107.0145 | 27.5362
107.0329 | 27.5362
107.0512 | 27.5362
107.0695 | 27.5362
107.0878 | 27.5362
107.1061 | 27.5362
107.1244 | 27.5634
107.1428 | 27.5362
107.1611 | 27.5634
107.1794 | 27.5362
107.1977 | 27.5362
107.216 | 27.5362
107.2343 | 27.5362
107.2526 | 27.5362
107.271 | 27.5362
107.2893 | 27.5362
107.3076 | 27.5362
107.3259 | 27.5362
107.3442 | 27.5362
107.3625 | 27.5634
107.3808 | 27.5362
107.3992 | 27.5362
107.4175 | 27.5362
107.4358 | 27.5362
107.4541 | 27.5362
107.4724 | 27.5362
107.4907 | 27.5362
107.5091 | 27.5362
107.5274 | 27.5362
107.5457 | 27.5362
107.564 | 27.5362
107.5823 | 27.5362
107.6006 | 27.509
107.6189 | 27.5362
107.6373 | 27.5362
107.6556 | 27.5362
107.6739 | 27.5362
107.6922 | 27.5362
107.7105 | 27.5362
107.7288 | 27.5362
107.7471 | 27.5362
107.7655 | 27.5362
107.7838 | 27.509
107.8021 | 27.509
107.8204 | 27.509
107.8387 | 27.509
107.857 | 27.5362
107.8753 | 27.5362
107.8937 | 27.5362
107.912 | 27.509
107.9303 | 27.5362
107.9486 | 27.509
107.9669 | 27.509
107.9852 | 27.509
108.0036 | 27.509
108.0219 | 27.509
108.0402 | 27.509
108.0585 | 27.5362
108.0768 | 27.5362
108.0951 | 27.5362
108.1134 | 27.5362
108.1318 | 27.5362
108.1501 | 27.509
108.1684 | 27.4818
108.1867 | 27.4818
108.205 | 27.509
108.2233 | 27.509
108.2417 | 27.509
108.26 | 27.5362
108.2783 | 27.509
108.2966 | 27.509
108.3149 | 27.509
108.3332 | 27.5362
108.3515 | 27.509
108.3699 | 27.509
108.3882 | 27.4818
108.4065 | 27.509
108.4248 | 27.509
108.4431 | 27.509
108.4614 | 27.5362
108.4797 | 27.5362
108.4981 | 27.5362
108.5164 | 27.509
108.5347 | 27.509
108.553 | 27.509
108.5713 | 27.4818
108.5896 | 27.4818
108.608 | 27.509
108.6263 | 27.509
108.6446 | 27.509
108.6629 | 27.509
108.6812 | 27.509
108.6995 | 27.509
108.7178 | 27.509
108.7362 | 27.509
108.7545 | 27.4818
108.7728 | 27.4818
108.7911 | 27.509
108.8094 | 27.4818
108.8277 | 27.509
108.846 | 27.509
108.8644 | 27.509
108.8827 | 27.509
108.901 | 27.509
108.9193 | 27.509
108.9376 | 27.4818
108.9559 | 27.4818
108.9742 | 27.4818
108.9926 | 27.4818
109.0109 | 27.509
109.0292 | 27.509
109.0475 | 27.509
109.0658 | 27.509
109.0841 | 27.4818
109.1025 | 27.509
109.1208 | 27.4818
109.1391 | 27.4818
109.1574 | 27.4818
109.1757 | 27.4818
109.194 | 27.4818
109.2123 | 27.509
109.2307 | 27.4818
109.249 | 27.509
109.2673 | 27.509
109.2856 | 27.509
109.3039 | 27.4818
109.3222 | 27.4818
109.3405 | 27.4818
109.3589 | 27.4818
109.3772 | 27.4818
109.3955 | 27.4818
109.4138 | 27.4818
109.4321 | 27.4818
109.4504 | 27.509
109.4688 | 27.4818
109.4871 | 27.4818
109.5054 | 27.4818
109.5237 | 27.4546
109.542 | 27.4818
109.5603 | 27.4818
109.5786 | 27.4818
109.597 | 27.4818
109.6153 | 27.4818
109.6336 | 27.4818
109.6519 | 27.4818
109.6702 | 27.4546
109.6885 | 27.4818
109.7069 | 27.4818
109.7252 | 27.4546
109.7435 | 27.4546
109.7618 | 27.4818
109.7801 | 27.4818
109.7984 | 27.4818
109.8167 | 27.4818
109.8351 | 27.4818
109.8534 | 27.4818
109.8717 | 27.4818
109.89 | 27.4546
109.9083 | 27.4818
109.9266 | 27.4818
109.9449 | 27.4546
109.9633 | 27.4546
109.9816 | 27.4818
109.9999 | 27.4818
110.0182 | 27.4818
110.0365 | 27.4818
110.0548 | 27.4818
110.0731 | 27.4546
110.0915 | 27.4546
110.1098 | 27.4546
110.1281 | 27.4546
110.1464 | 27.4546
110.1647 | 27.4546
110.183 | 27.4818
110.2014 | 27.4818
110.2197 | 27.4818
110.238 | 27.4818
110.2563 | 27.4546
110.2746 | 27.4546
110.2929 | 27.4275
110.3112 | 27.4546
110.3296 | 27.4546
110.3479 | 27.4546
110.3662 | 27.4546
110.3845 | 27.4546
110.4028 | 27.4818
110.4211 | 27.4546
110.4394 | 27.4546
110.4578 | 27.4546
110.4761 | 27.4546
110.4944 | 27.4275
110.5127 | 27.4546
110.531 | 27.4546
110.5493 | 27.4546
110.5677 | 27.4818
110.586 | 27.4546
110.6043 | 27.4818
110.6226 | 27.4546
110.6409 | 27.4546
110.6592 | 27.4275
110.6775 | 27.4275
110.6959 | 27.4275
110.7142 | 27.4275
110.7325 | 27.4546
110.7508 | 27.4546
110.7691 | 27.4546
110.7874 | 27.4546
110.8058 | 27.4546
110.8241 | 27.4275
110.8424 | 27.4275
110.8607 | 27.4275
110.879 | 27.4546
110.8973 | 27.4275
110.9156 | 27.4546
110.934 | 27.4546
110.9523 | 27.4546
110.9706 | 27.4275
110.9889 | 27.4275
111.0072 | 27.4275
111.0255 | 27.4275
111.0438 | 27.4275
111.0622 | 27.4546
111.0805 | 27.4275
111.0988 | 27.4546
111.1171 | 27.4275
111.1354 | 27.4546
111.1537 | 27.4275
111.172 | 27.4275
111.1904 | 27.4275
111.2087 | 27.4003
111.227 | 27.4275
111.2453 | 27.4275
111.2636 | 27.4275
111.2819 | 27.4275
111.3003 | 27.4275
111.3186 | 27.4546
111.3369 | 27.4275
111.3552 | 27.4275
111.3735 | 27.4275
111.3918 | 27.4275
111.4101 | 27.4275
111.4285 | 27.4275
111.4468 | 27.4275
111.4651 | 27.4275
111.4834 | 27.4275
111.5017 | 27.4546
111.52 | 27.4275
111.5383 | 27.4546
111.5567 | 27.4275
111.575 | 27.4275
111.5933 | 27.4275
111.6116 | 27.4275
111.6299 | 27.4003
111.6482 | 27.4275
111.6666 | 27.4003
111.6849 | 27.4275
111.7032 | 27.4275
111.7215 | 27.4275
111.7398 | 27.4275
111.7581 | 27.4275
111.7764 | 27.4275
111.7948 | 27.4003
111.8131 | 27.4003
111.8314 | 27.4003
111.8497 | 27.4003
111.868 | 27.4275
111.8863 | 27.4275
111.9047 | 27.4275
111.923 | 27.4275
111.9413 | 27.4275
111.9596 | 27.4275
111.9779 | 27.4003
111.9962 | 27.4003
112.0145 | 27.4003
112.0329 | 27.4003
112.0512 | 27.4003
112.0695 | 27.4275
112.0878 | 27.4275
112.1061 | 27.4275
112.1244 | 27.4275
112.1427 | 27.4275
112.1611 | 27.4003
112.1794 | 27.4003
112.1977 | 27.4003
112.216 | 27.4003
112.2343 | 27.4003
112.2526 | 27.4003
112.2709 | 27.4275
112.2893 | 27.4275
112.3076 | 27.4275
112.3259 | 27.4275
112.3442 | 27.4275
112.3625 | 27.4275
112.3808 | 27.3731
112.3992 | 27.3731
112.4175 | 27.4003
112.4358 | 27.4003
112.4541 | 27.4003
112.4724 | 27.4003
112.4907 | 27.4003
112.509 | 27.4275
112.5274 | 27.4003
112.5457 | 27.4275
112.564 | 27.4003
112.5823 | 27.4003
112.6006 | 27.3731
112.6189 | 27.4003
112.6372 | 27.3731
112.6556 | 27.4003
112.6739 | 27.4003
112.6922 | 27.4003
112.7105 | 27.4003
112.7288 | 27.4003
112.7471 | 27.4003
112.7655 | 27.4003
112.7838 | 27.3731
112.8021 | 27.3731
112.8204 | 27.3731
112.8387 | 27.4003
112.857 | 27.4003
112.8753 | 27.4003
112.8937 | 27.3731
112.912 | 27.4003
112.9303 | 27.4003
112.9486 | 27.3731
112.9669 | 27.3731
112.9852 | 27.3731
113.0036 | 27.4003
113.0219 | 27.3731
113.0402 | 27.4003
113.0585 | 27.4003
113.0768 | 27.4003
113.0951 | 27.4003
113.1134 | 27.3731
113.1318 | 27.3731
113.1501 | 27.3731
113.1684 | 27.3731
113.1867 | 27.3731
113.205 | 27.4003
113.2233 | 27.4003
113.2416 | 27.4003
113.26 | 27.4003
113.2783 | 27.4003
113.2966 | 27.3731
113.3149 | 27.3731
113.3332 | 27.3731
113.3515 | 27.3731
113.3698 | 27.4003
113.3882 | 27.3731
113.4065 | 27.4003
113.4248 | 27.4003
113.4431 | 27.4003
113.4614 | 27.3731
113.4797 | 27.3731
113.4981 | 27.3731
113.5164 | 27.3731
113.5347 | 27.3731
113.553 | 27.3731
113.5713 | 27.4003
113.5896 | 27.3731
113.6079 | 27.3731
113.6263 | 27.3731
113.6446 | 27.3459
113.6629 | 27.3731
113.6812 | 27.3459
113.6995 | 27.3731
113.7178 | 27.3731
113.7361 | 27.3731
113.7545 | 27.3731
113.7728 | 27.3731
113.7911 | 27.3731
113.8094 | 27.3731
113.8277 | 27.3731
113.846 | 27.3731
113.8644 | 27.3459
113.8827 | 27.3731
113.901 | 27.3731
113.9193 | 27.3731
113.9376 | 27.3731
113.9559 | 27.3731
113.9742 | 27.3731
113.9926 | 27.3731
114.0109 | 27.3731
114.0292 | 27.3459
114.0475 | 27.3459
114.0658 | 27.3731
114.0841 | 27.3459
114.1025 | 27.3459
114.1208 | 27.3731
114.1391 | 27.3731
114.1574 | 27.3731
114.1757 | 27.3459
114.194 | 27.3459
114.2123 | 27.3459
114.2307 | 27.3459
114.249 | 27.3459
114.2673 | 27.3459
114.2856 | 27.3459
114.3039 | 27.3731
114.3222 | 27.3731
114.3405 | 27.3731
114.3589 | 27.3731
114.3772 | 27.3731
114.3955 | 27.3459
114.4138 | 27.3187
114.4321 | 27.3459
114.4504 | 27.3459
114.4688 | 27.3459
114.4871 | 27.3731
114.5054 | 27.3731
114.5237 | 27.3459
114.542 | 27.3459
114.5603 | 27.3459
114.5786 | 27.3459
114.597 | 27.3459
114.6153 | 27.3459
114.6336 | 27.3459
114.6519 | 27.3459
114.6702 | 27.3187
114.6885 | 27.3731
114.7068 | 27.3731
114.7252 | 27.3459
114.7435 | 27.3459
114.7618 | 27.3731
114.7801 | 27.3459
114.7984 | 27.3459
114.8167 | 27.3459
114.835 | 27.3459
114.8534 | 27.3459
114.8717 | 27.3459
114.89 | 27.3731
114.9083 | 27.3459
114.9266 | 27.3459
114.9449 | 27.3459
114.9633 | 27.3459
114.9816 | 27.3187
114.9999 | 27.3187
115.0182 | 27.3187
115.0365 | 27.3187
115.0548 | 27.3187
115.0731 | 27.3459
115.0915 | 27.3459
115.1098 | 27.3459
115.1281 | 27.3459
115.1464 | 27.3459
115.1647 | 27.3459
115.183 | 27.3459
115.2014 | 27.3187
115.2197 | 27.3187
115.238 | 27.3187
115.2563 | 27.3187
115.2746 | 27.3459
115.2929 | 27.3187
115.3112 | 27.3459
115.3296 | 27.3459
115.3479 | 27.3459
115.3662 | 27.3459
115.3845 | 27.3459
115.4028 | 27.3187
115.4211 | 27.3187
115.4394 | 27.3187
115.4578 | 27.3187
115.4761 | 27.3459
115.4944 | 27.3187
115.5127 | 27.3459
115.531 | 27.3459
115.5493 | 27.3459
115.5677 | 27.3459
115.586 | 27.3459
115.6043 | 27.3187
115.6226 | 27.3187
115.6409 | 27.3187
115.6592 | 27.3187
115.6775 | 27.3187
115.6959 | 27.3187
115.7142 | 27.3187
115.7325 | 27.3187
115.7508 | 27.3459
115.7691 | 27.3459
115.7874 | 27.3187
115.8057 | 27.3187
115.8241 | 27.3187
115.8424 | 27.2915
115.8607 | 27.3187
115.879 | 27.3187
115.8973 | 27.3187
115.9156 | 27.3187
115.9339 | 27.3187
115.9523 | 27.3187
115.9706 | 27.3459
115.9889 | 27.3187
116.0072 | 27.3187
116.0255 | 27.3187
116.0438 | 27.3187
116.0622 | 27.2915
116.0805 | 27.2915
116.0988 | 27.2915
116.1171 | 27.2915
116.1354 | 27.3187
116.1537 | 27.3187
116.172 | 27.3187
116.1904 | 27.3187
116.2087 | 27.3187
116.227 | 27.3187
116.2453 | 27.3187
116.2636 | 27.2915
116.2819 | 27.2915
116.3003 | 27.2915
116.3186 | 27.2915
116.3369 | 27.2915
116.3552 | 27.2915
116.3735 | 27.2915
116.3918 | 27.3187
116.4101 | 27.2915
116.4285 | 27.3187
116.4468 | 27.3187
116.4651 | 27.3187
116.4834 | 27.2915
116.5017 | 27.2915
116.52 | 27.3187
116.5383 | 27.2915
116.5567 | 27.2915
116.575 | 27.2915
116.5933 | 27.2915
116.6116 | 27.2915
116.6299 | 27.3187
116.6482 | 27.2915
116.6666 | 27.2915
116.6849 | 27.2915
116.7032 | 27.3187
116.7215 | 27.2915
116.7398 | 27.2915
116.7581 | 27.2915
116.7764 | 27.2915
116.7948 | 27.2915
116.8131 | 27.2915
116.8314 | 27.2643
116.8497 | 27.2915
116.868 | 27.2915
116.8863 | 27.2915
116.9046 | 27.3187
116.923 | 27.2915
116.9413 | 27.3187
116.9596 | 27.2915
116.9779 | 27.2915
116.9962 | 27.2915
117.0145 | 27.2915
117.0328 | 27.2643
117.0512 | 27.2643
117.0695 | 27.2915
117.0878 | 27.2915
117.1061 | 27.2915
117.1244 | 27.2915
117.1427 | 27.2915
117.1611 | 27.2915
117.1794 | 27.2915
117.1977 | 27.3187
117.216 | 27.2915
117.2343 | 27.2915
117.2526 | 27.2643
117.2709 | 27.2915
117.2893 | 27.2643
117.3076 | 27.2643
117.3259 | 27.2643
117.3442 | 27.2643
117.3625 | 27.2643
117.3808 | 27.2643
117.3992 | 27.2643
117.4175 | 27.2915
117.4358 | 27.2915
117.4541 | 27.2915
117.4724 | 27.2915
117.4907 | 27.2915
117.509 | 27.2915
117.5274 | 27.2643
117.5457 | 27.2643
117.564 | 27.2915
117.5823 | 27.2643
117.6006 | 27.2643
117.6189 | 27.2643
117.6372 | 27.2643
117.6556 | 27.2643
117.6739 | 27.2643
117.6922 | 27.2643
117.7105 | 27.2643
117.7288 | 27.2643
117.7471 | 27.2915
117.7655 | 27.2643
117.7838 | 27.2915
117.8021 | 27.2915
117.8204 | 27.2643
117.8387 | 27.2643
117.857 | 27.2643
117.8753 | 27.2643
117.8937 | 27.2371
117.912 | 27.2643
117.9303 | 27.2643
117.9486 | 27.2643
117.9669 | 27.2643
117.9852 | 27.2643
118.0035 | 27.2643
118.0219 | 27.2643
118.0402 | 27.2643
118.0585 | 27.2643
118.0768 | 27.2643
118.0951 | 27.2643
118.1134 | 27.2643
118.1317 | 27.2643
118.1501 | 27.2643
118.1684 | 27.2643
118.1867 | 27.2371
118.205 | 27.2643
118.2233 | 27.2643
118.2416 | 27.2643
118.26 | 27.2643
118.2783 | 27.2371
118.2966 | 27.2643
118.3149 | 27.2643
118.3332 | 27.2643
118.3515 | 27.2643
118.3698 | 27.2643
118.3882 | 27.2643
118.4065 | 27.2643
118.4248 | 27.2643
118.4431 | 27.2643
118.4614 | 27.2371
118.4797 | 27.2371
118.4981 | 27.2371
118.5164 | 27.2371
118.5347 | 27.2371
118.553 | 27.2371
118.5713 | 27.2371
118.5896 | 27.2371
118.6079 | 27.2371
118.6263 | 27.2643
118.6446 | 27.2643
118.6629 | 27.2643
118.6812 | 27.2643
118.6995 | 27.2643
118.7178 | 27.2643
118.7361 | 27.2643
118.7545 | 27.2643
118.7728 | 27.2643
118.7911 | 27.2643
118.8094 | 27.2371
118.8277 | 27.2371
118.846 | 27.2099
118.8644 | 27.2371
118.8827 | 27.2371
118.901 | 27.2371
118.9193 | 27.2099
118.9376 | 27.2371
118.9559 | 27.2371
118.9742 | 27.2371
118.9926 | 27.2371
119.0109 | 27.2371
119.0292 | 27.2643
119.0475 | 27.2371
119.0658 | 27.2371
119.0841 | 27.2643
119.1024 | 27.2371
119.1208 | 27.2371
119.1391 | 27.2371
119.1574 | 27.2371
119.1757 | 27.2371
119.194 | 27.2099
119.2123 | 27.2099
119.2306 | 27.2099
119.249 | 27.2371
119.2673 | 27.2371
119.2856 | 27.2371
119.3039 | 27.2371
119.3222 | 27.2371
119.3405 | 27.2371
119.3589 | 27.2371
119.3772 | 27.2371
119.3955 | 27.2371
119.4138 | 27.2371
119.4321 | 27.2371
119.4504 | 27.2371
119.4687 | 27.2371
119.4871 | 27.2371
119.5054 | 27.2099
119.5237 | 27.2099
119.542 | 27.2099
119.5603 | 27.2099
119.5786 | 27.2099
119.597 | 27.2099
119.6153 | 27.2099
119.6336 | 27.2371
119.6519 | 27.2099
119.6702 | 27.2099
119.6885 | 27.2099
119.7068 | 27.2371
119.7252 | 27.2371
119.7435 | 27.2371
119.7618 | 27.2371
119.7801 | 27.2099
119.7984 | 27.2099
119.8167 | 27.2099
119.835 | 27.2099
119.8534 | 27.2099
119.8717 | 27.2099
119.89 | 27.2099
119.9083 | 27.2099
119.9266 | 27.2099
119.9449 | 27.2099
119.9633 | 27.2099
119.9816 | 27.2099
119.9999 | 27.2099
120.0182 | 27.2099
120.0365 | 27.2099
120.0548 | 27.2099
120.0731 | 27.2371
120.0915 | 27.2371
120.1098 | 27.2099
120.1281 | 27.1283
120.1464 | 27.1555
120.1647 | 27.1555
120.183 | 27.1555
120.2013 | 27.1555
120.2197 | 27.1283
120.238 | 27.1555
120.2563 | 27.1555
120.2746 | 27.1555
120.2929 | 27.1827
120.3112 | 27.1827
120.3295 | 27.1827
120.3479 | 27.1827
120.3662 | 27.2099
120.3845 | 27.2371
120.4028 | 27.2099
120.4211 | 27.2099
120.4394 | 27.2099
120.4578 | 27.1555
120.4761 | 27.1283
120.4944 | 27.1011
120.5127 | 27.1011
120.531 | 27.1011
120.5493 | 27.0739
120.5676 | 27.0467
120.586 | 27.0739
120.6043 | 27.0739
120.6226 | 27.0739
120.6409 | 27.0739
120.6592 | 27.0739
120.6775 | 27.0467
120.6958 | 27.0467
120.7142 | 27.0739
120.7325 | 27.0739
120.7508 | 27.0739
120.7691 | 27.0739
120.7874 | 27.1011
120.8057 | 27.1011
120.8241 | 27.0739
120.8424 | 27.1011
120.8607 | 27.0739
120.879 | 27.0739
120.8973 | 27.0739
120.9156 | 27.0739
120.9339 | 27.0739
120.9523 | 27.0467
120.9706 | 27.0467
120.9889 | 27.0739
121.0072 | 27.0467
121.0255 | 27.0467
121.0438 | 27.0467
121.0622 | 27.0467
121.0805 | 27.0739
121.0988 | 27.0739
121.1171 | 27.0739
121.1354 | 27.0739
121.1537 | 27.1011
121.172 | 27.1011
121.1904 | 27.0739
121.2087 | 27.0739
121.227 | 27.0739
121.2453 | 27.0739
121.2636 | 27.0739
121.2819 | 27.0467
121.3002 | 27.0467
121.3186 | 27.0467
121.3369 | 27.0467
121.3552 | 27.0467
121.3735 | 27.0739
121.3918 | 27.0467
121.4101 | 27.0467
121.4284 | 27.0739
121.4468 | 27.1011
121.4651 | 27.0739
121.4834 | 27.0739
121.5017 | 27.0739
121.52 | 27.0467
121.5383 | 27.0739
121.5567 | 27.0467
121.575 | 27.0467
121.5933 | 27.0467
121.6116 | 27.0467
121.6299 | 27.0467
121.6482 | 27.0739
121.6665 | 27.0739
121.6849 | 27.1011
121.7032 | 27.0739
121.7215 | 27.1011
121.7398 | 27.1011
121.7581 | 27.0739
121.7764 | 27.0467
121.7947 | 27.0467
121.8131 | 27.0467
121.8314 | 27.0467
121.8497 | 27.0467
121.868 | 27.0195
121.8863 | 27.0195
121.9046 | 27.0195
121.923 | 27.0195
121.9413 | 27.0195
121.9596 | 27.0195
121.9779 | 26.9923
121.9962 | 27.0195
122.0145 | 26.9923
122.0328 | 27.0195
122.0512 | 27.0195
122.0695 | 27.0195
122.0878 | 27.0195
122.1061 | 27.0195
122.1244 | 27.0195
122.1427 | 27.0195
122.1611 | 27.0195
122.1794 | 26.9923
122.1977 | 26.9923
122.216 | 26.9923
122.2343 | 26.9923
122.2526 | 26.9651
122.2709 | 26.9651
122.2893 | 26.9923
122.3076 | 26.9923
122.3259 | 26.9651
122.3442 | 26.9923
122.3625 | 26.9923
122.3808 | 26.9923
122.3991 | 26.9923
122.4175 | 26.9923
122.4358 | 26.9923
122.4541 | 26.9923
122.4724 | 26.9923
122.4907 | 26.9923
122.509 | 26.9923
122.5273 | 26.9923
122.5457 | 26.9923
122.564 | 26.9923
122.5823 | 26.9923
122.6006 | 26.9651
122.6189 | 26.9651
122.6372 | 26.9651
122.6556 | 26.9651
122.6739 | 26.9923
122.6922 | 26.9923
122.7105 | 26.9923
122.7288 | 26.9923
122.7471 | 26.9923
122.7654 | 26.9923
122.7838 | 26.9923
122.8021 | 27.0195
122.8204 | 26.9923
122.8387 | 26.9923
122.857 | 26.9923
122.8753 | 26.9923
122.8936 | 26.9651
122.912 | 26.9923
122.9303 | 26.9651
122.9486 | 26.9651
122.9669 | 26.9651
122.9852 | 26.9651
123.0035 | 26.9923
123.0219 | 26.9651
123.0402 | 26.9923
123.0585 | 26.9923
123.0768 | 26.9923
123.0951 | 26.9923
123.1134 | 26.9923
123.1317 | 26.9923
123.1501 | 26.9923
123.1684 | 26.9923
123.1867 | 26.9923
123.205 | 26.9923
123.2233 | 26.9923
123.2416 | 26.9923
123.26 | 26.9651
123.2783 | 26.9651
123.2966 | 26.9651
123.3149 | 26.9651
123.3332 | 26.9651
123.3515 | 26.9651
123.3698 | 26.9923
123.3882 | 26.9923
123.4065 | 26.9923
123.4248 | 26.9923
123.4431 | 26.9923
123.4614 | 26.9923
123.4797 | 26.9923
123.498 | 26.9923
123.5164 | 26.9923
123.5347 | 26.9923
123.553 | 26.9923
123.5713 | 26.9651
123.5896 | 26.9651
123.6079 | 26.9651
123.6262 | 26.9651
123.6446 | 26.9651
123.6629 | 26.9651
123.6812 | 26.9923
123.6995 | 26.9923
123.7178 | 26.9923
123.7361 | 26.9923
123.7545 | 26.9923
123.7728 | 26.9923
123.7911 | 26.9923
123.8094 | 26.9923
123.8277 | 26.9923
123.846 | 26.9651
123.8643 | 26.9651
123.8827 | 26.9651
123.901 | 26.9651
123.9193 | 26.9651
123.9376 | 26.9651
123.9559 | 26.9923
123.9742 | 26.9651
123.9925 | 26.9923
124.0109 | 26.9923
124.0292 | 26.9923
124.0475 | 26.9923
124.0658 | 26.9923
124.0841 | 26.9923
124.1024 | 26.9923
124.1208 | 26.9923
124.1391 | 26.9923
124.1574 | 26.9923
124.1757 | 26.9923
124.194 | 26.9651
124.2123 | 26.9651
124.2306 | 26.9651
124.249 | 26.9651
124.2673 | 26.9651
124.2856 | 26.9651
124.3039 | 26.9651
124.3222 | 26.9651
124.3405 | 26.9651
124.3589 | 26.9923
124.3772 | 26.9923
124.3955 | 26.9923
124.4138 | 26.9923
124.4321 | 26.9923
124.4504 | 26.9923
124.4687 | 26.9923
124.4871 | 26.9923
124.5054 | 26.9651
124.5237 | 26.9651
124.542 | 26.9923
124.5603 | 26.9651
124.5786 | 26.9651
124.5969 | 26.9651
124.6153 | 26.9651
124.6336 | 26.9651
124.6519 | 26.9923
124.6702 | 26.9651
124.6885 | 26.9651
124.7068 | 26.9923
124.7251 | 26.9923
124.7435 | 26.9923
124.7618 | 26.9923
124.7801 | 26.9923
124.7984 | 26.9923
124.8167 | 26.9923
124.835 | 26.9651
124.8534 | 26.9923
124.8717 | 26.9651
124.89 | 26.9379
124.9083 | 26.9379
124.9266 | 26.9379
124.9449 | 26.9651
124.9632 | 26.9651
124.9816 | 26.9651
124.9999 | 26.9651
125.0182 | 26.9651
125.0365 | 26.9379
125.0548 | 26.9651
125.0731 | 26.9651
125.0914 | 26.9651
125.1098 | 26.9923
125.1281 | 26.9651
125.1464 | 26.9651
125.1647 | 26.9651
125.183 | 26.9379
125.2013 | 26.9651
125.2197 | 26.9379
125.238 | 26.9379
125.2563 | 26.9379
125.2746 | 26.9379
125.2929 | 26.9379
125.3112 | 26.9379
125.3295 | 26.9379
125.3479 | 26.9651
125.3662 | 26.9379
125.3845 | 26.9651
125.4028 | 26.9379
125.4211 | 26.9651
125.4394 | 26.9651
125.4578 | 26.9651
125.4761 | 26.9651
125.4944 | 26.9379
125.5127 | 26.9379
125.531 | 26.9379
125.5493 | 26.9379
125.5676 | 26.9379
125.586 | 26.9379
125.6043 | 26.9379
125.6226 | 26.9379
125.6409 | 26.9379
125.6592 | 26.9379
125.6775 | 26.9379
125.6958 | 26.9379
125.7142 | 26.9379
125.7325 | 26.9651
125.7508 | 26.9651
125.7691 | 26.9651
125.7874 | 26.9379
125.8057 | 26.9651
125.824 | 26.9379
125.8424 | 26.9379
125.8607 | 26.9379
125.879 | 26.9379
125.8973 | 26.9379
125.9156 | 26.9379
125.9339 | 26.9379
125.9523 | 26.9379
125.9706 | 26.9379
125.9889 | 26.9379
126.0072 | 26.9379
126.0255 | 26.9379
126.0438 | 26.9379
126.0621 | 26.9651
126.0805 | 26.9379
126.0988 | 26.9379
126.1171 | 26.9379
126.1354 | 26.9379
126.1537 | 26.9379
126.172 | 26.9379
126.1903 | 26.9107
126.2087 | 26.9107
126.227 | 26.9379
126.2453 | 26.9379
126.2636 | 26.9107
126.2819 | 26.9379
126.3002 | 26.9379
126.3186 | 26.9379
126.3369 | 26.9379
126.3552 | 26.9379
126.3735 | 26.9379
126.3918 | 26.9379
126.4101 | 26.9379
126.4284 | 26.9107
126.4468 | 26.9107
126.4651 | 26.9107
126.4834 | 26.9107
126.5017 | 26.9107
126.52 | 26.9107
126.5383 | 26.9107
126.5567 | 26.9107
126.575 | 26.9107
126.5933 | 26.9107
126.6116 | 26.9379
126.6299 | 26.9379
126.6482 | 26.9379
126.6665 | 26.9379
126.6849 | 26.9379
126.7032 | 26.9379
126.7215 | 26.9107
126.7398 | 26.9379
126.7581 | 26.9379
126.7764 | 26.9107
126.7947 | 26.8835
126.8131 | 26.9107
126.8314 | 26.9107
126.8497 | 26.9107
126.868 | 26.9107
126.8863 | 26.9379
126.9046 | 26.9107
126.923 | 26.9107
126.9413 | 26.9379
126.9596 | 26.9379
126.9779 | 26.9379
126.9962 | 26.9107
127.0145 | 26.9107
127.0328 | 26.9107
127.0512 | 26.9107
127.0695 | 26.9107
127.0878 | 26.8835
127.1061 | 26.9107
127.1244 | 26.8835
127.1427 | 26.9107
127.161 | 26.9107
127.1794 | 26.9107
127.1977 | 26.9107
127.216 | 26.9107
127.2343 | 26.9379
127.2526 | 26.9379
127.2709 | 26.9379
127.2892 | 26.9379
127.3076 | 26.9107
127.3259 | 26.9107
127.3442 | 26.9107
127.3625 | 26.9107
127.3808 | 26.9107
127.3991 | 26.8835
127.4175 | 26.9107
127.4358 | 26.9107
127.4541 | 26.9107
127.4724 | 26.9107
127.4907 | 26.9107
127.509 | 26.9107
127.5273 | 26.9107
127.5457 | 26.9107
127.564 | 26.9107
127.5823 | 26.9107
127.6006 | 26.9107
127.6189 | 26.8835
127.6372 | 26.8835
127.6556 | 26.8835
127.6739 | 26.8835
127.6922 | 26.8835
127.7105 | 26.8835
127.7288 | 26.8835
127.7471 | 26.8835
127.7654 | 26.9107
127.7838 | 26.9107
127.8021 | 26.9107
127.8204 | 26.9107
127.8387 | 26.9107
127.857 | 26.9107
127.8753 | 26.9107
127.8936 | 26.8835
127.912 | 26.8835
127.9303 | 26.8835
127.9486 | 26.8835
127.9669 | 26.8835
127.9852 | 26.8835
128.0035 | 26.8835
128.0219 | 26.8835
128.0402 | 26.8835
128.0585 | 26.9107
128.0768 | 26.9107
128.0951 | 26.9107
128.1134 | 26.9107
128.1317 | 26.9107
128.1501 | 26.9107
128.1684 | 26.9107
128.1867 | 26.8835
128.205 | 26.8835
128.2233 | 26.8835
128.2416 | 26.8835
128.2599 | 26.8835
128.2783 | 26.8835
128.2966 | 26.8835
128.3149 | 26.8835
128.3332 | 26.8835
128.3515 | 26.8835
128.3698 | 26.8835
128.3881 | 26.8835
128.4065 | 26.9107
128.4248 | 26.8835
128.4431 | 26.8835
128.4614 | 26.8835
128.4797 | 26.8835
128.498 | 26.8835
128.5164 | 26.8563
128.5347 | 26.8835
128.553 | 26.8835
128.5713 | 26.8835
128.5896 | 26.8563
128.6079 | 26.8835
128.6262 | 26.8835
128.6446 | 26.8835
128.6629 | 26.8835
128.6812 | 26.8835
128.6995 | 26.9107
128.7178 | 26.8835
128.7361 | 26.8563
128.7544 | 26.8563
128.7728 | 26.8563
128.7911 | 26.8563
128.8094 | 26.8563
128.8277 | 26.8563
128.846 | 26.8835
128.8643 | 26.8835
128.8827 | 26.8835
128.901 | 26.8835
128.9193 | 26.8835
128.9376 | 26.8835
128.9559 | 26.8835
128.9742 | 26.8563
128.9925 | 26.8563
129.0109 | 26.8563
129.0292 | 26.8563
129.0475 | 26.8835
129.0658 | 26.8563
129.0841 | 26.8563
129.1024 | 26.8563
129.1207 | 26.8835
129.1391 | 26.8835
129.1574 | 26.8563
129.1757 | 26.8563
129.194 | 26.8835
129.2123 | 26.8563
129.2306 | 26.8835
129.249 | 26.8563
129.2673 | 26.8563
129.2856 | 26.8563
129.3039 | 26.8563
129.3222 | 26.829
129.3405 | 26.8563
129.3588 | 26.8563
129.3772 | 26.8563
129.3955 | 26.8563
129.4138 | 26.8835
129.4321 | 26.8835
129.4504 | 26.8835
129.4687 | 26.8563
129.4871 | 26.8835
129.5054 | 26.8563
129.5237 | 26.8563
129.542 | 26.8563
129.5603 | 26.8563
129.5786 | 26.829
129.5969 | 26.8563
129.6153 | 26.829
129.6336 | 26.829
129.6519 | 26.8563
129.6702 | 26.8563
129.6885 | 26.8563
129.7068 | 26.8563
129.7251 | 26.8563
129.7435 | 26.8563
129.7618 | 26.8563
129.7801 | 26.8563
129.7984 | 26.829
129.8167 | 26.829
129.835 | 26.829
129.8534 | 26.829
129.8717 | 26.8563
129.89 | 26.829
129.9083 | 26.8563
129.9266 | 26.8563
129.9449 | 26.8563
129.9632 | 26.8563
129.9816 | 26.8563
129.9999 | 26.8563
130.0182 | 26.8563
130.0365 | 26.8563
130.0548 | 26.8563
130.0731 | 26.829
130.0914 | 26.8563
130.1098 | 26.829
130.1281 | 26.829
130.1464 | 26.829
130.1647 | 26.829
130.183 | 26.829
130.2013 | 26.8563
130.2197 | 26.829
130.238 | 26.8563
130.2563 | 26.8563
130.2746 | 26.8563
130.2929 | 26.8563
130.3112 | 26.8563
130.3295 | 26.829
130.3479 | 26.829
130.3662 | 26.829
130.3845 | 26.829
130.4028 | 26.829
130.4211 | 26.829
130.4394 | 26.829
130.4577 | 26.829
130.4761 | 26.8563
130.4944 | 26.8563
130.5127 | 26.8563
130.531 | 26.829
130.5493 | 26.829
130.5676 | 26.8563
130.5859 | 26.829
130.6043 | 26.829
130.6226 | 26.829
130.6409 | 26.829
130.6592 | 26.829
130.6775 | 26.829
130.6958 | 26.8018
130.7142 | 26.829
130.7325 | 26.829
130.7508 | 26.829
130.7691 | 26.829
130.7874 | 26.829
130.8057 | 26.8563
130.824 | 26.8563
130.8424 | 26.829
130.8607 | 26.829
130.879 | 26.829
130.8973 | 26.8018
130.9156 | 26.829
130.9339 | 26.829
130.9522 | 26.829
130.9706 | 26.829
130.9889 | 26.829
131.0072 | 26.829
131.0255 | 26.829
131.0438 | 26.829
131.0621 | 26.829
131.0805 | 26.829
131.0988 | 26.829
131.1171 | 26.829
131.1354 | 26.829
131.1537 | 26.829
131.172 | 26.829
131.1903 | 26.829
131.2087 | 26.829
131.227 | 26.829
131.2453 | 26.829
131.2636 | 26.829
131.2819 | 26.829
131.3002 | 26.8018
131.3185 | 26.8018
131.3369 | 26.8018
131.3552 | 26.8018
131.3735 | 26.8018
131.3918 | 26.829
131.4101 | 26.8018
131.4284 | 26.8018
131.4468 | 26.8018
131.4651 | 26.829
131.4834 | 26.829
131.5017 | 26.829
131.52 | 26.829
131.5383 | 26.829
131.5566 | 26.829
131.575 | 26.829
131.5933 | 26.829
131.6116 | 26.8018
131.6299 | 26.8018
131.6482 | 26.8018
131.6665 | 26.8018
131.6849 | 26.8018
131.7032 | 26.8018
131.7215 | 26.8018
131.7398 | 26.8018
131.7581 | 26.8018
131.7764 | 26.8018
131.7947 | 26.829
131.8131 | 26.829
131.8314 | 26.829
131.8497 | 26.829
131.868 | 26.8018
131.8863 | 26.829
131.9046 | 26.829
131.9229 | 26.8018
131.9413 | 26.8018
131.9596 | 26.8018
131.9779 | 26.8018
131.9962 | 26.8018
132.0145 | 26.8018
132.0328 | 26.7746
132.0512 | 26.7746
132.0695 | 26.8018
132.0878 | 26.8018
132.1061 | 26.8018
132.1244 | 26.7746
132.1427 | 26.8018
132.161 | 26.8018
132.1794 | 26.8018
132.1977 | 26.8018
132.216 | 26.8018
132.2343 | 26.829
132.2526 | 26.8018
132.2709 | 26.7746
132.2892 | 26.7746
132.3076 | 26.8018
132.3259 | 26.8018
132.3442 | 26.8018
132.3625 | 26.7746
132.3808 | 26.7746
132.3991 | 26.7746
132.4175 | 26.8018
132.4358 | 26.8018
132.4541 | 26.8018
132.4724 | 26.8018
132.4907 | 26.8018
132.509 | 26.8018
132.5273 | 26.8018
132.5457 | 26.8018
132.564 | 26.7746
132.5823 | 26.7746
132.6006 | 26.7746
132.6189 | 26.7746
132.6372 | 26.7746
132.6555 | 26.7746
132.6739 | 26.7746
132.6922 | 26.7746
132.7105 | 26.8018
132.7288 | 26.7746
132.7471 | 26.8018
132.7654 | 26.8018
132.7837 | 26.8018
132.8021 | 26.8018
132.8204 | 26.8018
132.8387 | 26.8018
132.857 | 26.7746
132.8753 | 26.7746
132.8936 | 26.7746
132.912 | 26.7746
132.9303 | 26.7474
132.9486 | 26.7746
132.9669 | 26.7746
132.9852 | 26.7746
133.0035 | 26.7746
133.0218 | 26.7746
133.0402 | 26.7746
133.0585 | 26.7746
133.0768 | 26.8018
133.0951 | 26.8018
133.1134 | 26.7746
133.1317 | 26.8018
133.15 | 26.8018
133.1684 | 26.7746
133.1867 | 26.7746
133.205 | 26.7746
133.2233 | 26.7746
133.2416 | 26.7746
133.2599 | 26.7746
133.2783 | 26.7474
133.2966 | 26.7746
133.3149 | 26.7746
133.3332 | 26.7746
133.3515 | 26.7746
133.3698 | 26.7746
133.3881 | 26.7746
133.4065 | 26.7746
133.4248 | 26.7746
133.4431 | 26.7746
133.4614 | 26.8018
133.4797 | 26.7746
133.498 | 26.7746
133.5163 | 26.7746
133.5347 | 26.7746
133.553 | 26.7746
133.5713 | 26.7746
133.5896 | 26.7746
133.6079 | 26.7474
133.6262 | 26.7474
133.6446 | 26.7474
133.6629 | 26.7474
133.6812 | 26.7474
133.6995 | 26.7746
133.7178 | 26.7474
133.7361 | 26.7474
133.7544 | 26.7746
133.7728 | 26.7746
133.7911 | 26.7746
133.8094 | 26.7746
133.8277 | 26.7746
133.846 | 26.7746
133.8643 | 26.7746
133.8827 | 26.7746
133.901 | 26.7746
133.9193 | 26.7746
133.9376 | 26.7474
133.9559 | 26.7474
133.9742 | 26.7474
133.9925 | 26.7746
134.0109 | 26.7474
134.0292 | 26.7474
134.0475 | 26.7474
134.0658 | 26.7474
134.0841 | 26.7474
134.1024 | 26.7474
134.1207 | 26.7474
134.1391 | 26.7474
134.1574 | 26.7746
134.1757 | 26.7474
134.194 | 26.7474
134.2123 | 26.7746
134.2306 | 26.7746
134.249 | 26.7746
134.2673 | 26.7474
134.2856 | 26.7474
134.3039 | 26.7474
134.3222 | 26.7474
134.3405 | 26.7474
134.3588 | 26.7474
134.3772 | 26.7474
134.3955 | 26.7474
134.4138 | 26.7474
134.4321 | 26.7474
134.4504 | 26.7474
134.4687 | 26.7474
134.487 | 26.7474
134.5054 | 26.7474
134.5237 | 26.7474
134.542 | 26.7474
134.5603 | 26.7746
134.5786 | 26.7474
134.5969 | 26.7746
134.6153 | 26.7474
134.6336 | 26.7474
134.6519 | 26.7474
134.6702 | 26.7474
134.6885 | 26.7474
134.7068 | 26.7474
134.7251 | 26.7202
134.7435 | 26.7202
134.7618 | 26.7202
134.7801 | 26.7202
134.7984 | 26.7202
134.8167 | 26.7202
134.835 | 26.7474
134.8533 | 26.7202
134.8717 | 26.7474
134.89 | 26.7474
134.9083 | 26.7474
134.9266 | 26.7474
134.9449 | 26.7474
134.9632 | 26.7474
134.9815 | 26.7474
134.9999 | 26.7474
135.0182 | 26.7474
135.0365 | 26.7474
135.0548 | 26.7474
135.0731 | 26.7474
135.0914 | 26.7202
135.1098 | 26.7202
135.1281 | 26.7202
135.1464 | 26.7202
135.1647 | 26.7202
135.183 | 26.7202
135.2013 | 26.7202
135.2196 | 26.7202
135.238 | 26.7202
135.2563 | 26.7202
135.2746 | 26.7202
135.2929 | 26.7202
135.3112 | 26.7474
135.3295 | 26.7474
135.3478 | 26.7202
135.3662 | 26.7474
135.3845 | 26.7474
135.4028 | 26.7202
135.4211 | 26.7474
135.4394 | 26.7474
135.4577 | 26.7474
135.4761 | 26.7202
135.4944 | 26.7474
135.5127 | 26.7202
135.531 | 26.7202
135.5493 | 26.7202
135.5676 | 26.7202
135.5859 | 26.7202
135.6043 | 26.7202
135.6226 | 26.7202
135.6409 | 26.7202
135.6592 | 26.7202
135.6775 | 26.7202
135.6958 | 26.7202
135.7141 | 26.7474
135.7325 | 26.7202
135.7508 | 26.7202
135.7691 | 26.7474
135.7874 | 26.7202
135.8057 | 26.7202
135.824 | 26.7202
135.8424 | 26.7202
135.8607 | 26.7202
135.879 | 26.6929
135.8973 | 26.7202
135.9156 | 26.7202
135.9339 | 26.7202
135.9522 | 26.6929
135.9706 | 26.7202
135.9889 | 26.7202
136.0072 | 26.6929
136.0255 | 26.7202
136.0438 | 26.7202
136.0621 | 26.7202
136.0805 | 26.7202
136.0988 | 26.7202
136.1171 | 26.7202
136.1354 | 26.7202
136.1537 | 26.7202
136.172 | 26.7202
136.1903 | 26.7202
136.2087 | 26.7202
136.227 | 26.7202
136.2453 | 26.7202
136.2636 | 26.6929
136.2819 | 26.6929
136.3002 | 26.6929
136.3185 | 26.6929
136.3369 | 26.6929
136.3552 | 26.6929
136.3735 | 26.6929
136.3918 | 26.7202
136.4101 | 26.6929
136.4284 | 26.7202
136.4468 | 26.7202
136.4651 | 26.7202
136.4834 | 26.7202
136.5017 | 26.7202
136.52 | 26.7202
136.5383 | 26.7202
136.5566 | 26.6929
136.575 | 26.6929
136.5933 | 26.6929
136.6116 | 26.6657
136.6299 | 26.6929
136.6482 | 26.6929
136.6665 | 26.6929
136.6848 | 26.7202
136.7032 | 26.6929
136.7215 | 26.6929
136.7398 | 26.7202
136.7581 | 26.7202
136.7764 | 26.7202
136.7947 | 26.6929
136.8131 | 26.6929
136.8314 | 26.6929
136.8497 | 26.6929
136.868 | 26.6929
136.8863 | 26.6929
136.9046 | 26.6657
136.9229 | 26.6929
136.9413 | 26.6657
136.9596 | 26.6929
136.9779 | 26.6929
136.9962 | 26.6929
137.0145 | 26.6929
137.0328 | 26.6929
137.0511 | 26.6929
137.0695 | 26.6929
137.0878 | 26.6929
137.1061 | 26.6929
137.1244 | 26.6929
137.1427 | 26.6929
137.161 | 26.6657
137.1793 | 26.6929
137.1977 | 26.6657
137.216 | 26.6657
137.2343 | 26.6657
137.2526 | 26.6929
137.2709 | 26.6929
137.2892 | 26.6929
137.3076 | 26.6929
137.3259 | 26.6929
137.3442 | 26.6929
137.3625 | 26.6929
137.3808 | 26.6929
137.3991 | 26.6929
137.4174 | 26.6657
137.4358 | 26.6929
137.4541 | 26.6657
137.4724 | 26.6657
137.4907 | 26.6657
137.509 | 26.6657
137.5273 | 26.6657
137.5456 | 26.6657
137.564 | 26.6929
137.5823 | 26.6929
137.6006 | 26.6929
137.6189 | 26.6929
137.6372 | 26.6929
137.6555 | 26.6929
137.6739 | 26.6929
137.6922 | 26.6657
137.7105 | 26.6657
137.7288 | 26.6657
137.7471 | 26.6657
137.7654 | 26.6657
137.7837 | 26.6657
137.8021 | 26.6657
137.8204 | 26.6657
137.8387 | 26.6929
137.857 | 26.6929
137.8753 | 26.6929
137.8936 | 26.6929
137.9119 | 26.6929
137.9303 | 26.6929
137.9486 | 26.6657
137.9669 | 26.6657
137.9852 | 26.6657
138.0035 | 26.6385
138.0218 | 26.6657
138.0402 | 26.6657
138.0585 | 26.6657
138.0768 | 26.6657
138.0951 | 26.6657
138.1134 | 26.6657
138.1317 | 26.6657
138.15 | 26.6657
138.1684 | 26.6657
138.1867 | 26.6657
138.205 | 26.6929
138.2233 | 26.6657
138.2416 | 26.6657
138.2599 | 26.6657
138.2783 | 26.6929
138.2966 | 26.6657
138.3149 | 26.6385
138.3332 | 26.6657
138.3515 | 26.6385
138.3698 | 26.6657
138.3881 | 26.6657
138.4065 | 26.6657
138.4248 | 26.6385
138.4431 | 26.6657
138.4614 | 26.6929
138.4797 | 26.6657
138.498 | 26.6657
138.5163 | 26.6657
138.5347 | 26.6657
138.553 | 26.6657
138.5713 | 26.6657
138.5896 | 26.6385
138.6079 | 26.6385
138.6262 | 26.6385
138.6446 | 26.6657
138.6629 | 26.6657
138.6812 | 26.6657
138.6995 | 26.6657
138.7178 | 26.6657
138.7361 | 26.6657
138.7544 | 26.6657
138.7728 | 26.6657
138.7911 | 26.6657
138.8094 | 26.6657
138.8277 | 26.6385
138.846 | 26.6385
138.8643 | 26.6385
138.8826 | 26.6385
138.901 | 26.6385
138.9193 | 26.6385
138.9376 | 26.6385
138.9559 | 26.6385
138.9742 | 26.6657
138.9925 | 26.6657
139.0109 | 26.6657
139.0292 | 26.6657
139.0475 | 26.6657
139.0658 | 26.6657
139.0841 | 26.6385
139.1024 | 26.6385
139.1207 | 26.6385
139.1391 | 26.6385
139.1574 | 26.6385
139.1757 | 26.6385
139.194 | 26.6385
139.2123 | 26.6385
139.2306 | 26.6385
139.2489 | 26.6385
139.2673 | 26.6385
139.2856 | 26.6657
139.3039 | 26.6385
139.3222 | 26.6657
139.3405 | 26.6385
139.3588 | 26.6385
139.3772 | 26.6385
139.3955 | 26.6385
139.4138 | 26.6385
139.4321 | 26.6113
139.4504 | 26.6113
139.4687 | 26.6385
139.487 | 26.6385
139.5054 | 26.6385
139.5237 | 26.6385
139.542 | 26.6657
139.5603 | 26.6385
139.5786 | 26.6385
139.5969 | 26.6657
139.6152 | 26.6385
139.6336 | 26.6385
139.6519 | 26.6385
139.6702 | 26.6385
139.6885 | 26.6385
139.7068 | 26.6113
139.7251 | 26.6113
139.7434 | 26.6113
139.7618 | 26.6113
139.7801 | 26.6113
139.7984 | 26.6385
139.8167 | 26.6385
139.835 | 26.6385
139.8533 | 26.6385
139.8717 | 26.6385
139.89 | 26.6385
139.9083 | 26.6385
139.9266 | 26.6385
139.9449 | 26.6113
139.9632 | 26.6113
139.9815 | 26.6113
139.9999 | 26.6113
140.0182 | 26.6113
140.0365 | 26.6113
140.0548 | 26.6385
140.0731 | 26.6113
140.0914 | 26.6113
140.1097 | 26.6385
140.1281 | 26.6385
140.1464 | 26.6385
140.1647 | 26.6385
140.183 | 26.6385
140.2013 | 26.6113
140.2196 | 26.6113
140.238 | 26.6113
140.2563 | 26.6113
140.2746 | 26.584
140.2929 | 26.6113
140.3112 | 26.6113
140.3295 | 26.6113
140.3478 | 26.6113
140.3662 | 26.6385
140.3845 | 26.6385
140.4028 | 26.6385
140.4211 | 26.6385
140.4394 | 26.6385
140.4577 | 26.6113
140.476 | 26.6113
140.4944 | 26.584
140.5127 | 26.6113
140.531 | 26.6113
140.5493 | 26.6113
140.5676 | 26.6113
140.5859 | 26.6113
140.6043 | 26.6113
140.6226 | 26.6113
140.6409 | 26.6113
140.6592 | 26.6385
140.6775 | 26.6113
140.6958 | 26.6385
140.7141 | 26.6113
140.7325 | 26.6113
140.7508 | 26.6113
140.7691 | 26.6113
140.7874 | 26.6113
140.8057 | 26.584
140.824 | 26.6113
140.8424 | 26.584
140.8607 | 26.6113
140.879 | 26.6113
140.8973 | 26.6113
140.9156 | 26.6113
140.9339 | 26.6113
140.9522 | 26.6113
140.9706 | 26.6113
140.9889 | 26.6113
141.0072 | 26.6113
141.0255 | 26.6113
141.0438 | 26.584
141.0621 | 26.6113
141.0804 | 26.584
141.0988 | 26.584
141.1171 | 26.584
141.1354 | 26.6113
141.1537 | 26.584
141.172 | 26.584
141.1903 | 26.6113
141.2087 | 26.6113
141.227 | 26.6113
141.2453 | 26.6113
141.2636 | 26.6113
141.2819 | 26.6113
141.3002 | 26.584
141.3185 | 26.6113
141.3369 | 26.6113
141.3552 | 26.6113
141.3735 | 26.584
141.3918 | 26.6113
141.4101 | 26.584
141.4284 | 26.584
141.4467 | 26.584
141.4651 | 26.584
141.4834 | 26.6113
141.5017 | 26.6113
141.52 | 26.6113
141.5383 | 26.6113
141.5566 | 26.6113
141.575 | 26.6113
141.5933 | 26.6113
141.6116 | 26.584
141.6299 | 26.584
141.6482 | 26.584
141.6665 | 26.584
141.6848 | 26.584
141.7032 | 26.584
141.7215 | 26.584
141.7398 | 26.584
141.7581 | 26.6113
141.7764 | 26.6113
141.7947 | 26.584
141.813 | 26.6113
141.8314 | 26.584
141.8497 | 26.584
141.868 | 26.5568
141.8863 | 26.5568
141.9046 | 26.5568
141.9229 | 26.584
141.9412 | 26.584
141.9596 | 26.584
141.9779 | 26.6113
141.9962 | 26.584
142.0145 | 26.584
142.0328 | 26.584
142.0511 | 26.584
142.0695 | 26.584
142.0878 | 26.584
142.1061 | 26.584
142.1244 | 26.584
142.1427 | 26.584
142.161 | 26.5568
142.1793 | 26.5568
142.1977 | 26.5568
142.216 | 26.5568
142.2343 | 26.584
142.2526 | 26.584
142.2709 | 26.584
142.2892 | 26.6113
142.3075 | 26.584
142.3259 | 26.584
142.3442 | 26.584
142.3625 | 26.584
142.3808 | 26.584
142.3991 | 26.584
142.4174 | 26.5568
142.4358 | 26.5568
142.4541 | 26.5568
142.4724 | 26.5568
142.4907 | 26.5568
142.509 | 26.584
142.5273 | 26.584
142.5456 | 26.584
142.564 | 26.584
142.5823 | 26.6113
142.6006 | 26.584
142.6189 | 26.5568
142.6372 | 26.5568
142.6555 | 26.5568
142.6738 | 26.5568
142.6922 | 26.5568
142.7105 | 26.5568
142.7288 | 26.5568
142.7471 | 26.5568
142.7654 | 26.584
142.7837 | 26.584
142.8021 | 26.584
142.8204 | 26.584
142.8387 | 26.584
142.857 | 26.584
142.8753 | 26.5568
142.8936 | 26.5568
142.9119 | 26.5568
142.9303 | 26.5568
142.9486 | 26.5568
142.9669 | 26.5568
142.9852 | 26.5568
143.0035 | 26.5568
143.0218 | 26.5568
143.0402 | 26.5568
143.0585 | 26.584
143.0768 | 26.5568
143.0951 | 26.5568
143.1134 | 26.584
143.1317 | 26.584
143.15 | 26.584
143.1684 | 26.5568
143.1867 | 26.5568
143.205 | 26.5568
143.2233 | 26.5568
143.2416 | 26.5296
143.2599 | 26.5296
143.2782 | 26.5568
143.2966 | 26.5568
143.3149 | 26.5568
143.3332 | 26.584
143.3515 | 26.5568
143.3698 | 26.5568
143.3881 | 26.584
143.4065 | 26.5568
143.4248 | 26.5568
143.4431 | 26.5568
143.4614 | 26.5568
143.4797 | 26.5568
143.498 | 26.5568
143.5163 | 26.5568
143.5347 | 26.5296
143.553 | 26.5296
143.5713 | 26.5568
143.5896 | 26.5568
143.6079 | 26.5568
143.6262 | 26.5568
143.6445 | 26.5568
143.6629 | 26.5568
143.6812 | 26.584
143.6995 | 26.5568
143.7178 | 26.5568
143.7361 | 26.5568
143.7544 | 26.5296
143.7728 | 26.5568
143.7911 | 26.5568
143.8094 | 26.5296
143.8277 | 26.5296
143.846 | 26.5296
143.8643 | 26.5296
143.8826 | 26.5296
143.901 | 26.5296
143.9193 | 26.5568
143.9376 | 26.5568
143.9559 | 26.5568
143.9742 | 26.5568
143.9925 | 26.5568
144.0108 | 26.5568
144.0292 | 26.5568
144.0475 | 26.5296
144.0658 | 26.5568
144.0841 | 26.5296
144.1024 | 26.5296
144.1207 | 26.5024
144.139 | 26.5296
144.1574 | 26.5296
144.1757 | 26.5296
144.194 | 26.5296
144.2123 | 26.5296
144.2306 | 26.5568
144.2489 | 26.5296
144.2673 | 26.5296
144.2856 | 26.5568
144.3039 | 26.5568
144.3222 | 26.5296
144.3405 | 26.5568
144.3588 | 26.5296
144.3771 | 26.5296
144.3955 | 26.5296
144.4138 | 26.5296
144.4321 | 26.5296
144.4504 | 26.5296
144.4687 | 26.5024
144.487 | 26.5296
144.5053 | 26.5296
144.5237 | 26.5296
144.542 | 26.5296
144.5603 | 26.5296
144.5786 | 26.5296
144.5969 | 26.5568
144.6152 | 26.5568
144.6336 | 26.5568
144.6519 | 26.5568
144.6702 | 26.5296
144.6885 | 26.5296
144.7068 | 26.5296
144.7251 | 26.5024
144.7434 | 26.5024
144.7618 | 26.5296
144.7801 | 26.5024
144.7984 | 26.5296
144.8167 | 26.5296
144.835 | 26.5296
144.8533 | 26.5296
144.8716 | 26.5296
144.89 | 26.5296
144.9083 | 26.5296
144.9266 | 26.5296
144.9449 | 26.5296
144.9632 | 26.5296
144.9815 | 26.5024
144.9999 | 26.5296
145.0182 | 26.5024
145.0365 | 26.5024
145.0548 | 26.5024
145.0731 | 26.5024
145.0914 | 26.5024
145.1097 | 26.5024
145.1281 | 26.5296
145.1464 | 26.5024
145.1647 | 26.5296
145.183 | 26.5296
145.2013 | 26.5024
145.2196 | 26.5296
145.238 | 26.5296
145.2563 | 26.5296
145.2746 | 26.5296
145.2929 | 26.5296
145.3112 | 26.5296
145.3295 | 26.5024
145.3478 | 26.5024
145.3662 | 26.5024
145.3845 | 26.5024
145.4028 | 26.5024
145.4211 | 26.5024
145.4394 | 26.5024
145.4577 | 26.5024
145.476 | 26.5024
145.4944 | 26.5024
145.5127 | 26.5024
145.531 | 26.5296
145.5493 | 26.5024
145.5676 | 26.5296
145.5859 | 26.5296
145.6043 | 26.5024
145.6226 | 26.5024
145.6409 | 26.5024
145.6592 | 26.5024
145.6775 | 26.5024
145.6958 | 26.5024
145.7141 | 26.4751
145.7325 | 26.5024
145.7508 | 26.5024
145.7691 | 26.5024
145.7874 | 26.4751
145.8057 | 26.5024
145.824 | 26.5024
145.8423 | 26.5024
145.8607 | 26.5024
145.879 | 26.5024
145.8973 | 26.5024
145.9156 | 26.5024
145.9339 | 26.5024
145.9522 | 26.5024
145.9706 | 26.4751
145.9889 | 26.4751
146.0072 | 26.4751
146.0255 | 26.5024
146.0438 | 26.4751
146.0621 | 26.5024
146.0804 | 26.5024
146.0988 | 26.5024
146.1171 | 26.4751
146.1354 | 26.5024
146.1537 | 26.5024
146.172 | 26.5024
146.1903 | 26.5024
146.2086 | 26.5024
146.227 | 26.5024
146.2453 | 26.5024
146.2636 | 26.5024
146.2819 | 26.5024
146.3002 | 26.4751
146.3185 | 26.4751
146.3368 | 26.4751
146.3552 | 26.4751
146.3735 | 26.4751
146.3918 | 26.4751
146.4101 | 26.4751
146.4284 | 26.4751
146.4467 | 26.4751
146.4651 | 26.5024
146.4834 | 26.4751
146.5017 | 26.4751
146.52 | 26.5024
146.5383 | 26.5024
146.5566 | 26.5024
146.5749 | 26.4751
146.5933 | 26.5024
146.6116 | 26.4751
146.6299 | 26.4751
146.6482 | 26.4751
146.6665 | 26.4751
146.6848 | 26.4751
146.7031 | 26.4751
146.7215 | 26.4751
146.7398 | 26.4751
146.7581 | 26.4751
146.7764 | 26.4751
146.7947 | 26.5024
146.813 | 26.5024
146.8314 | 26.5024
146.8497 | 26.4751
146.868 | 26.5024
146.8863 | 26.5024
146.9046 | 26.4751
146.9229 | 26.4479
146.9412 | 26.4751
146.9596 | 26.4751
146.9779 | 26.4479
146.9962 | 26.4479
147.0145 | 26.4751
147.0328 | 26.4751
147.0511 | 26.4751
147.0694 | 26.5024
147.0878 | 26.5024
147.1061 | 26.4751
147.1244 | 26.4751
147.1427 | 26.4751
147.161 | 26.4751
147.1793 | 26.4751
147.1977 | 26.4751
147.216 | 26.4479
147.2343 | 26.4479
147.2526 | 26.4479
147.2709 | 26.4751
147.2892 | 26.4751
147.3075 | 26.4751
147.3259 | 26.4751
147.3442 | 26.4751
147.3625 | 26.4751
147.3808 | 26.4479
147.3991 | 26.5024
147.4174 | 26.4751
147.4358 | 26.4751
147.4541 | 26.4751
147.4724 | 26.4751
147.4907 | 26.4479
147.509 | 26.4479
147.5273 | 26.4751
147.5456 | 26.4479
147.564 | 26.4479
147.5823 | 26.4479
147.6006 | 26.4751
147.6189 | 26.4751
147.6372 | 26.4751
147.6555 | 26.4751
147.6738 | 26.4751
147.6922 | 26.4751
147.7105 | 26.4751
147.7288 | 26.4479
147.7471 | 26.4479
147.7654 | 26.4479
147.7837 | 26.4479
147.8021 | 26.4479
147.8204 | 26.4479
147.8387 | 26.4479
147.857 | 26.4479
147.8753 | 26.4479
147.8936 | 26.4479
147.9119 | 26.4479
147.9303 | 26.4751
147.9486 | 26.4751
147.9669 | 26.4751
147.9852 | 26.4479
148.0035 | 26.4751
148.0218 | 26.4479
148.0401 | 26.4479
148.0585 | 26.4479
148.0768 | 26.4207
148.0951 | 26.4479
148.1134 | 26.4479
148.1317 | 26.4479
148.15 | 26.4479
148.1684 | 26.4479
148.1867 | 26.4479
148.205 | 26.4479
148.2233 | 26.4751
148.2416 | 26.4479
148.2599 | 26.4479
148.2782 | 26.4479
148.2966 | 26.4479
148.3149 | 26.4479
148.3332 | 26.4479
148.3515 | 26.4207
148.3698 | 26.4479
148.3881 | 26.4479
148.4064 | 26.4479
148.4248 | 26.4751
148.4431 | 26.4751
148.4614 | 26.4751
148.4797 | 26.4479
148.498 | 26.4479
148.5163 | 26.4479
148.5346 | 26.4479
148.553 | 26.4207
148.5713 | 26.4207
148.5896 | 26.4479
148.6079 | 26.4207
148.6262 | 26.4207
148.6445 | 26.4479
148.6629 | 26.4479
148.6812 | 26.4479
148.6995 | 26.4479
148.7178 | 26.4479
148.7361 | 26.4479
148.7544 | 26.4751
148.7727 | 26.4751
148.7911 | 26.4479
148.8094 | 26.4479
148.8277 | 26.4479
148.846 | 26.4207
148.8643 | 26.4207
148.8826 | 26.4207
148.9009 | 26.4207
148.9193 | 26.4207
148.9376 | 26.4207
148.9559 | 26.4207
148.9742 | 26.4479
148.9925 | 26.4479
149.0108 | 26.4479
149.0292 | 26.4479
149.0475 | 26.4479
149.0658 | 26.4479
149.0841 | 26.4207
149.1024 | 26.4479
149.1207 | 26.4207
149.139 | 26.4207
149.1574 | 26.4207
149.1757 | 26.4207
149.194 | 26.4207
149.2123 | 26.4207
149.2306 | 26.4207
149.2489 | 26.4479
149.2672 | 26.4479
149.2856 | 26.4479
149.3039 | 26.4479
149.3222 | 26.4479
149.3405 | 26.4479
149.3588 | 26.4207
149.3771 | 26.4207
149.3955 | 26.4207
149.4138 | 26.3934
149.4321 | 26.4207
149.4504 | 26.4207
149.4687 | 26.4207
149.487 | 26.4207
149.5053 | 26.4207
149.5237 | 26.4207
149.542 | 26.4479
149.5603 | 26.4479
149.5786 | 26.4479
149.5969 | 26.4207
149.6152 | 26.4207
149.6336 | 26.4479
149.6519 | 26.4207
149.6702 | 26.4207
149.6885 | 26.4207
149.7068 | 26.4207
149.7251 | 26.4207
149.7434 | 26.3934
149.7618 | 26.4207
149.7801 | 26.4207
149.7984 | 26.4207
149.8167 | 26.4207
149.835 | 26.4479
149.8533 | 26.4207
149.8716 | 26.4207
149.89 | 26.4207
149.9083 | 26.4207
149.9266 | 26.4207
149.9449 | 26.4207
149.9632 | 26.3934
149.9815 | 26.4207
149.9999 | 26.3934
150.0182 | 26.3934
150.0365 | 26.3934
150.0548 | 26.3934
150.0731 | 26.4207
150.0914 | 26.3934
150.1097 | 26.4207
150.1281 | 26.4207
150.1464 | 26.4207
150.1647 | 26.4207
150.183 | 26.4207
150.2013 | 26.4207
150.2196 | 26.4207
150.2379 | 26.4207
150.2563 | 26.4207
150.2746 | 26.3934
150.2929 | 26.3934
150.3112 | 26.3934
150.3295 | 26.4207
150.3478 | 26.3934
150.3662 | 26.3934
150.3845 | 26.3934
150.4028 | 26.3934
150.4211 | 26.4207
150.4394 | 26.3934
150.4577 | 26.4207
150.476 | 26.4207
150.4944 | 26.4207
150.5127 | 26.4207
150.531 | 26.4207
150.5493 | 26.4207
150.5676 | 26.4207
150.5859 | 26.3934
150.6042 | 26.3934
150.6226 | 26.3934
150.6409 | 26.3662
150.6592 | 26.3934
150.6775 | 26.3934
150.6958 | 26.3934
150.7141 | 26.3934
150.7325 | 26.3934
150.7508 | 26.3934
150.7691 | 26.3934
150.7874 | 26.4207
150.8057 | 26.4207
150.824 | 26.4207
150.8423 | 26.3934
150.8607 | 26.3934
150.879 | 26.3934
150.8973 | 26.3934
150.9156 | 26.3934
150.9339 | 26.3934
150.9522 | 26.3934
150.9705 | 26.3934
150.9889 | 26.3934
151.0072 | 26.3934
151.0255 | 26.3934
151.0438 | 26.3934
151.0621 | 26.3934
151.0804 | 26.3934
151.0987 | 26.3934
151.1171 | 26.3934
151.1354 | 26.3934
151.1537 | 26.4207
151.172 | 26.3934
151.1903 | 26.3934
151.2086 | 26.3934
151.227 | 26.3934
151.2453 | 26.3934
151.2636 | 26.3662
151.2819 | 26.3662
151.3002 | 26.3662
151.3185 | 26.3662
151.3368 | 26.3662
151.3552 | 26.3934
151.3735 | 26.3934
151.3918 | 26.3934
151.4101 | 26.3934
151.4284 | 26.3934
151.4467 | 26.3934
151.465 | 26.3934
151.4834 | 26.3934
151.5017 | 26.3934
151.52 | 26.3934
151.5383 | 26.3934
151.5566 | 26.3934
151.5749 | 26.3662
151.5933 | 26.3662
151.6116 | 26.3934
151.6299 | 26.3662
151.6482 | 26.3662
151.6665 | 26.3662
151.6848 | 26.3662
151.7031 | 26.3934
151.7215 | 26.3934
151.7398 | 26.3662
151.7581 | 26.3934
151.7764 | 26.3934
151.7947 | 26.3934
151.813 | 26.3934
151.8313 | 26.3934
151.8497 | 26.3934
151.868 | 26.3934
151.8863 | 26.3934
151.9046 | 26.3662
151.9229 | 26.3934
151.9412 | 26.3934
151.9596 | 26.3662
151.9779 | 26.3662
151.9962 | 26.3662
152.0145 | 26.3662
152.0328 | 26.3389
152.0511 | 26.3662
152.0694 | 26.3662
152.0878 | 26.3662
152.1061 | 26.3662
152.1244 | 26.3662
152.1427 | 26.3662
152.161 | 26.3934
152.1793 | 26.3662
152.1977 | 26.3934
152.216 | 26.3934
152.2343 | 26.3934
152.2526 | 26.3662
152.2709 | 26.3934
152.2892 | 26.3934
152.3075 | 26.3934
152.3259 | 26.3662
152.3442 | 26.3662
152.3625 | 26.3662
152.3808 | 26.3662
152.3991 | 26.3662
152.4174 | 26.3662
152.4357 | 26.3662
152.4541 | 26.3662
152.4724 | 26.3389
152.4907 | 26.3662
152.509 | 26.3389
152.5273 | 26.3662
152.5456 | 26.3662
152.564 | 26.3662
152.5823 | 26.3662
152.6006 | 26.3662
152.6189 | 26.3662
152.6372 | 26.3662
152.6555 | 26.3662
152.6738 | 26.3662
152.6922 | 26.3662
152.7105 | 26.3662
152.7288 | 26.3389
152.7471 | 26.3389
152.7654 | 26.3389
152.7837 | 26.3389
152.802 | 26.3389
152.8204 | 26.3389
152.8387 | 26.3389
152.857 | 26.3389
152.8753 | 26.3662
152.8936 | 26.3662
152.9119 | 26.3662
152.9303 | 26.3662
152.9486 | 26.3662
152.9669 | 26.3662
152.9852 | 26.3662
153.0035 | 26.3662
153.0218 | 26.3662
153.0401 | 26.3389
153.0585 | 26.3662
153.0768 | 26.3389
153.0951 | 26.3389
153.1134 | 26.3389
153.1317 | 26.3389
153.15 | 26.3389
153.1683 | 26.3389
153.1867 | 26.3389
153.205 | 26.3662
153.2233 | 26.3389
153.2416 | 26.3662
153.2599 | 26.3662
153.2782 | 26.3662
153.2965 | 26.3389
153.3149 | 26.3662
153.3332 | 26.3662
153.3515 | 26.3662
153.3698 | 26.3389
153.3881 | 26.3389
153.4064 | 26.3389
153.4248 | 26.3389
153.4431 | 26.3389
153.4614 | 26.3389
153.4797 | 26.3389
153.498 | 26.3117
153.5163 | 26.3389
153.5346 | 26.3389
153.553 | 26.3389
153.5713 | 26.3389
153.5896 | 26.3662
153.6079 | 26.3389
153.6262 | 26.3389
153.6445 | 26.3662
153.6628 | 26.3662
153.6812 | 26.3389
153.6995 | 26.3389
153.7178 | 26.3389
153.7361 | 26.3389
153.7544 | 26.3389
153.7727 | 26.3389
153.7911 | 26.3389
153.8094 | 26.3389
153.8277 | 26.3389
153.846 | 26.3389
153.8643 | 26.3389
153.8826 | 26.3117
153.9009 | 26.3389
153.9193 | 26.3389
153.9376 | 26.3389
153.9559 | 26.3389
153.9742 | 26.3389
153.9925 | 26.3662
154.0108 | 26.3389
154.0291 | 26.3389
154.0475 | 26.3389
154.0658 | 26.3389
154.0841 | 26.3389
154.1024 | 26.3389
154.1207 | 26.3389
154.139 | 26.3389
154.1574 | 26.3389
154.1757 | 26.3117
154.194 | 26.3117
154.2123 | 26.3117
154.2306 | 26.3117
154.2489 | 26.3117
154.2672 | 26.3117
154.2856 | 26.3117
154.3039 | 26.3117
154.3222 | 26.3389
154.3405 | 26.3389
154.3588 | 26.3389
154.3771 | 26.3389
154.3955 | 26.3117
154.4138 | 26.3389
154.4321 | 26.3389
154.4504 | 26.3117
154.4687 | 26.3389
154.487 | 26.3117
154.5053 | 26.3389
154.5237 | 26.3117
154.542 | 26.3117
154.5603 | 26.3117
154.5786 | 26.3117
154.5969 | 26.3117
154.6152 | 26.3117
154.6335 | 26.3117
154.6519 | 26.3389
154.6702 | 26.3389
154.6885 | 26.3389
154.7068 | 26.3389
154.7251 | 26.3389
154.7434 | 26.3117
154.7618 | 26.3389
154.7801 | 26.3117
154.7984 | 26.3117
154.8167 | 26.3117
154.835 | 26.3117
154.8533 | 26.3117
154.8716 | 26.3117
154.89 | 26.3389
154.9083 | 26.3389
154.9266 | 26.3117
154.9449 | 26.3117
154.9632 | 26.3389
154.9815 | 26.3389
154.9998 | 26.3117
155.0182 | 26.2844
155.0365 | 26.3117
155.0548 | 26.3117
155.0731 | 26.3117
155.0914 | 26.3117
155.1097 | 26.3389
155.1281 | 26.3117
155.1464 | 26.3117
155.1647 | 26.3117
155.183 | 26.3117
155.2013 | 26.3117
155.2196 | 26.3389
155.2379 | 26.3117
155.2563 | 26.3117
155.2746 | 26.2844
155.2929 | 26.2844
155.3112 | 26.2844
155.3295 | 26.3117
155.3478 | 26.3117
155.3661 | 26.3117
155.3845 | 26.3117
155.4028 | 26.3117
155.4211 | 26.3117
155.4394 | 26.3117
155.4577 | 26.3117
155.476 | 26.3117
155.4943 | 26.3117
155.5127 | 26.3389
155.531 | 26.3117
155.5493 | 26.2844
155.5676 | 26.2844
155.5859 | 26.2844
155.6042 | 26.3117
155.6226 | 26.2844
155.6409 | 26.2844
155.6592 | 26.2844
155.6775 | 26.2844
155.6958 | 26.3117
155.7141 | 26.2844
155.7324 | 26.3117
155.7508 | 26.3117
155.7691 | 26.3117
155.7874 | 26.3117
155.8057 | 26.3117
155.824 | 26.3117
155.8423 | 26.3117
155.8606 | 26.2844
155.879 | 26.2844
155.8973 | 26.2844
155.9156 | 26.3117
155.9339 | 26.2844
155.9522 | 26.2844
155.9705 | 26.2844
155.9889 | 26.2844
156.0072 | 26.2844
156.0255 | 26.2844
156.0438 | 26.2844
156.0621 | 26.2844
156.0804 | 26.2844
156.0987 | 26.2844
156.1171 | 26.2844
156.1354 | 26.2844
156.1537 | 26.2844
156.172 | 26.2844
156.1903 | 26.2844
156.2086 | 26.3117
156.2269 | 26.2844
156.2453 | 26.2844
156.2636 | 26.3117
156.2819 | 26.3117
156.3002 | 26.3117
156.3185 | 26.2844
156.3368 | 26.3117
156.3552 | 26.2844
156.3735 | 26.2844
156.3918 | 26.2844
156.4101 | 26.2844
156.4284 | 26.2844
156.4467 | 26.2844
156.465 | 26.2844
156.4834 | 26.2844
156.5017 | 26.2844
156.52 | 26.2844
156.5383 | 26.2844
156.5566 | 26.2844
156.5749 | 26.2572
156.5933 | 26.2844
156.6116 | 26.2844
156.6299 | 26.2844
156.6482 | 26.2844
156.6665 | 26.2844
156.6848 | 26.2844
156.7031 | 26.2844
156.7215 | 26.2844
156.7398 | 26.2844
156.7581 | 26.2844
156.7764 | 26.2844
156.7947 | 26.2844
156.813 | 26.2844
156.8313 | 26.2844
156.8497 | 26.2844
156.868 | 26.2844
156.8863 | 26.3117
156.9046 | 26.2844
156.9229 | 26.2844
156.9412 | 26.2844
156.9596 | 26.2572
156.9779 | 26.2844
156.9962 | 26.2572
157.0145 | 26.2572
157.0328 | 26.2844
157.0511 | 26.2572
157.0694 | 26.2572
157.0878 | 26.2572
157.1061 | 26.2572
157.1244 | 26.2844
157.1427 | 26.2572
157.161 | 26.2844
157.1793 | 26.2844
157.1976 | 26.2844
157.216 | 26.2844
157.2343 | 26.2844
157.2526 | 26.2844
157.2709 | 26.2844
157.2892 | 26.2844
157.3075 | 26.2572
157.3259 | 26.2844
157.3442 | 26.2572
157.3625 | 26.2572
157.3808 | 26.2572
157.3991 | 26.2572
157.4174 | 26.2572
157.4357 | 26.2572
157.4541 | 26.2572
157.4724 | 26.2572
157.4907 | 26.2572
157.509 | 26.2572
157.5273 | 26.2572
157.5456 | 26.2572
157.5639 | 26.2572
157.5823 | 26.2572
157.6006 | 26.2844
157.6189 | 26.2844
157.6372 | 26.2572
157.6555 | 26.2844
157.6738 | 26.2844
157.6921 | 26.2572
157.7105 | 26.2572
157.7288 | 26.2572
157.7471 | 26.2572
157.7654 | 26.2572
157.7837 | 26.2572
157.802 | 26.2572
157.8204 | 26.2572
157.8387 | 26.2572
157.857 | 26.2572
157.8753 | 26.2844
157.8936 | 26.2572
157.9119 | 26.2572
157.9302 | 26.2572
157.9486 | 26.2844
157.9669 | 26.2572
157.9852 | 26.2572
158.0035 | 26.2572
158.0218 | 26.2572
158.0401 | 26.2572
158.0584 | 26.2299
158.0768 | 26.2572
158.0951 | 26.2572
158.1134 | 26.2299
158.1317 | 26.2572
158.15 | 26.2572
158.1683 | 26.2572
158.1867 | 26.2572
158.205 | 26.2572
158.2233 | 26.2572
158.2416 | 26.2572
158.2599 | 26.2572
158.2782 | 26.2572
158.2965 | 26.2572
158.3149 | 26.2572
158.3332 | 26.2299
158.3515 | 26.2572
158.3698 | 26.2299
158.3881 | 26.2572
158.4064 | 26.2572
158.4247 | 26.2299
158.4431 | 26.2299
158.4614 | 26.2299
158.4797 | 26.2299
158.498 | 26.2299
158.5163 | 26.2299
158.5346 | 26.2572
158.553 | 26.2299
158.5713 | 26.2299
158.5896 | 26.2299
158.6079 | 26.2299
158.6262 | 26.2572
158.6445 | 26.2572
158.6628 | 26.2572
158.6812 | 26.2572
158.6995 | 26.2572
158.7178 | 26.2572
158.7361 | 26.2572
158.7544 | 26.2572
158.7727 | 26.2572
158.7911 | 26.2299
158.8094 | 26.2572
158.8277 | 26.2299
158.846 | 26.2299
158.8643 | 26.2299
158.8826 | 26.2299
158.9009 | 26.2299
158.9193 | 26.2299
158.9376 | 26.2299
158.9559 | 26.2299
158.9742 | 26.2299
158.9925 | 26.2299
159.0108 | 26.2299
159.0291 | 26.2299
159.0475 | 26.2572
159.0658 | 26.2299
159.0841 | 26.2572
159.1024 | 26.2572
159.1207 | 26.2299
159.139 | 26.2299
159.1574 | 26.2299
159.1757 | 26.2299
159.194 | 26.2299
159.2123 | 26.2299
159.2306 | 26.2299
159.2489 | 26.2299
159.2672 | 26.2027
159.2856 | 26.2027
159.3039 | 26.2299
159.3222 | 26.2027
159.3405 | 26.2299
159.3588 | 26.2299
159.3771 | 26.2299
159.3954 | 26.2299
159.4138 | 26.2299
159.4321 | 26.2299
159.4504 | 26.2299
159.4687 | 26.2299
159.487 | 26.2299
159.5053 | 26.2299
159.5237 | 26.2299
159.542 | 26.2299
159.5603 | 26.2299
159.5786 | 26.2299
159.5969 | 26.2299
159.6152 | 26.2299
159.6335 | 26.2299
159.6519 | 26.2299
159.6702 | 26.2299
159.6885 | 26.2027
159.7068 | 26.2027
159.7251 | 26.2027
159.7434 | 26.2027
159.7617 | 26.2027
159.7801 | 26.2027
159.7984 | 26.2299
159.8167 | 26.2027
159.835 | 26.2027
159.8533 | 26.2027
159.8716 | 26.2299
159.8899 | 26.2299
159.9083 | 26.2299
159.9266 | 26.2299
159.9449 | 26.2299
159.9632 | 26.2299
159.9815 | 26.2299
159.9998 | 26.2299
160.0182 | 26.2299
160.0365 | 26.2299
160.0548 | 26.2027
160.0731 | 26.2299
160.0914 | 26.2027
160.1097 | 26.2027
160.128 | 26.1754
160.1464 | 26.2027
160.1647 | 26.2027
160.183 | 26.2027
160.2013 | 26.2027
160.2196 | 26.2027
160.2379 | 26.2027
160.2562 | 26.2027
160.2746 | 26.2299
160.2929 | 26.2299
160.3112 | 26.2299
160.3295 | 26.2027
160.3478 | 26.2299
160.3661 | 26.2027
160.3845 | 26.2299
160.4028 | 26.2027
160.4211 | 26.2027
160.4394 | 26.2299
160.4577 | 26.2027
160.476 | 26.2027
160.4943 | 26.2027
160.5127 | 26.2027
160.531 | 26.1754
160.5493 | 26.1754
160.5676 | 26.2027
160.5859 | 26.2027
160.6042 | 26.1754
160.6225 | 26.2027
160.6409 | 26.2027
160.6592 | 26.2027
160.6775 | 26.2027
160.6958 | 26.2299
160.7141 | 26.2299
160.7324 | 26.2299
160.7508 | 26.2027
160.7691 | 26.2027
160.7874 | 26.2299
160.8057 | 26.2027
160.824 | 26.2027
160.8423 | 26.2027
160.8606 | 26.2027
160.879 | 26.2027
160.8973 | 26.1754
160.9156 | 26.1754
160.9339 | 26.1754
160.9522 | 26.1754
160.9705 | 26.2027
160.9889 | 26.1754
161.0072 | 26.1754
161.0255 | 26.1754
161.0438 | 26.1754
161.0621 | 26.1754
161.0804 | 26.2027
161.0987 | 26.2027
161.1171 | 26.2027
161.1354 | 26.2027
161.1537 | 26.2027
161.172 | 26.2027
161.1903 | 26.2027
161.2086 | 26.2027
161.2269 | 26.2027
161.2453 | 26.2027
161.2636 | 26.2027
161.2819 | 26.1754
161.3002 | 26.2027
161.3185 | 26.2027
161.3368 | 26.1754
161.3552 | 26.1754
161.3735 | 26.1754
161.3918 | 26.1754
161.4101 | 26.1754
161.4284 | 26.1754
161.4467 | 26.1754
161.465 | 26.1754
161.4834 | 26.1754
161.5017 | 26.1754
161.52 | 26.2027
161.5383 | 26.2027
161.5566 | 26.1754
161.5749 | 26.2027
161.5932 | 26.2027
161.6116 | 26.2027
161.6299 | 26.2027
161.6482 | 26.1754
161.6665 | 26.1754
161.6848 | 26.1754
161.7031 | 26.1754
161.7215 | 26.1754
161.7398 | 26.1754
161.7581 | 26.1754
161.7764 | 26.1754
161.7947 | 26.1754
161.813 | 26.1754
161.8313 | 26.2027
161.8497 | 26.2027
161.868 | 26.2027
161.8863 | 26.1754
161.9046 | 26.2027
161.9229 | 26.1754
161.9412 | 26.1754
161.9595 | 26.1754
161.9779 | 26.1754
161.9962 | 26.1754
162.0145 | 26.1482
162.0328 | 26.1754
162.0511 | 26.1754
162.0694 | 26.1754
162.0877 | 26.1754
162.1061 | 26.1754
162.1244 | 26.1754
162.1427 | 26.1754
162.161 | 26.1754
162.1793 | 26.1754
162.1976 | 26.1754
162.216 | 26.1754
162.2343 | 26.1754
162.2526 | 26.1482
162.2709 | 26.1482
162.2892 | 26.1482
162.3075 | 26.1482
162.3258 | 26.1754
162.3442 | 26.1754
162.3625 | 26.1754
162.3808 | 26.1754
162.3991 | 26.1754
162.4174 | 26.1754
162.4357 | 26.1754
162.454 | 26.1754
162.4724 | 26.1754
162.4907 | 26.1754
162.509 | 26.1754
162.5273 | 26.1754
162.5456 | 26.1754
162.5639 | 26.1482
162.5823 | 26.1754
162.6006 | 26.1482
162.6189 | 26.1482
162.6372 | 26.1482
162.6555 | 26.1482
162.6738 | 26.1754
162.6921 | 26.1482
162.7105 | 26.1482
162.7288 | 26.1754
162.7471 | 26.1754
162.7654 | 26.1754
162.7837 | 26.1754
162.802 | 26.1754
162.8203 | 26.1754
162.8387 | 26.1754
162.857 | 26.1482
162.8753 | 26.1754
162.8936 | 26.1482
162.9119 | 26.1754
162.9302 | 26.1482
162.9486 | 26.1482
162.9669 | 26.1482
162.9852 | 26.1482
163.0035 | 26.1482
163.0218 | 26.1482
163.0401 | 26.1754
163.0584 | 26.1482
163.0768 | 26.1482
Note on H14: De handwamer bestaat uit water en natriumacetaat die we ook moeten opwarmen.
Note on L16: JCE; 72(11)1995; p.1027
Note on L17: Eur.J.Phys.;26(2005);p.25-31
Note on L18: Knovel - Heat of fusion

## calorimeterexp2
tijd | T | 20.14 |  |  | 2de calorimeter experiment:
min | oC | koud | warm | meng | Weegcijfers: |  |  |  |  | Warmteverlies
0 | 20.182 | 20.182 |  |  | Warm water: | 102.1 | g |  |  | 47 oC | 33 oC
0.016667 | 20.1538 | 20.1538 |  |  | Koud water: | 102.39 | g |  |  | 0.0043242 | 0.00040589 | oC/(g.min)
0.033333 | 20.1538 | 20.1538
0.05 | 20.1538 | 20.1538 |  |  | datum: |  |  | 2005-01-22
0.066667 | 20.1538 | 20.1538 |  |  | tijd: |  |  | 14:30
0.083333 | 20.1538 | 20.1538 |  |  | Mok leeg: |  |  | 255 | g |  |  | Wat is er mis hier! Niets.
0.1 | 20.1538 | 20.1538 |  |  | Koud water: |  |  | 102.39 | g
0.11667 | 20.1538 | 20.1538 |  |  | Temperatuur koud water: |  |  | 20.14 | oC |  |  | Als we de calorimeter eerst warm maken
0.13333 | 20.1538 | 20.1538 |  |  | Warm water: |  |  | 102.1 | g |  |  | gaat deze warmte afgeven aan het koude water.
0.15 | 20.1538 | 20.1538 |  |  | Temperatuur warm water: |  |  | 47.5 | oC | (inititeel) |  | Dat is de warmte die de calorimeter al heeft opgenomen.
0.16667 | 20.1538 | 20.1538 |  |  | ========================================= | [6 empty] | Daarom wordt het getal nu negatief !!!!
0.18333 | 20.1538 | 20.1538 |  |  | Temperaturen ten tijde van het mengen: |  |  |  |  | verschil
0.2 | 20.1538 | 20.1538 |  |  |  | Warm water |  | 45.5045 | oC | 11.9515
0.21667 | 20.182 | 20.182 |  |  |  | Koud water |  | 20.1474 | oC | 13.4056
0.23333 | 20.182 | 20.182 |  |  |  | Mengtemperatuur |  | 33.553 | oC
0.25 | 20.1538 | 20.1538 |  |  | Warmtecapaciteit H2O |  |  | 4.18 | J/(g.oC)
0.26667 | 20.1538 | 20.1538 |  |  | Warmte verloren door warme H2O |  |  | 5100.6373 | J
0.28333 | 20.1538 | 20.1538 |  |  | Warmte verkregen door koude H2O |  |  | 5737.4654 | J
0.3 | 20.182 | 20.182 |  |  | Warmte afgegegeven door calorimeter |  |  | -636.8282 | J
0.31667 | 20.182 | 20.182 |  |  | Warmtecapaciteit calorimeter |  |  | -50.2288 | J/oC | = | 50 | J/oC
0.33333 | 20.1538 | 20.1538
0.35 | 20.1538 | 20.1538
0.36667 | 20.1538 | 20.1538
0.38333 | 20.1538 | 20.1538
0.4 | 20.1538 | 20.1538
0.41667 | 20.1538 | 20.1538
0.43333 | 20.1538 | 20.1538
0.45 | 20.1538 | 20.1538
0.46667 | 20.1538 | 20.1538
0.48333 | 20.1538 | 20.1538
0.5 | 20.1538 | 20.1538
0.51667 | 20.1538 | 20.1538
0.53333 | 20.182 | 20.182
0.55 | 20.1538 | 20.1538
0.56667 | 20.1538 | 20.1538
0.58333 | 20.182 | 20.182
0.6 | 20.1538 | 20.1538
0.61667 | 20.1538 | 20.1538
0.63333 | 20.1538 | 20.1538
0.65 | 20.1538 | 20.1538
0.66667 | 20.1538 | 20.1538
0.68333 | 20.1538 | 20.1538
0.7 | 20.1538 | 20.1538
0.71667 | 20.1538 | 20.1538
0.73333 | 20.1538 | 20.1538
0.75 | 20.1257 | 20.1257
0.76667 | 20.1538 | 20.1538
0.78333 | 20.1257 | 20.1257
0.8 | 20.1538 | 20.1538
0.81667 | 20.1538 | 20.1538
0.83333 | 20.1538 | 20.1538
0.85 | 20.1538 | 20.1538
0.86667 | 20.1538 | 20.1538
0.88333 | 20.1257 | 20.1257
0.9 | 20.1257 | 20.1257
0.91667 | 20.1257 | 20.1257
0.93333 | 20.1257 | 20.1257
0.95 | 20.1538 | 20.1538
0.96667 | 20.1257 | 20.1257
0.98333 | 20.1257 | 20.1257
1 | 20.1257 | 20.1257
1.0167 | 20.1257 | 20.1257
1.0333 | 20.1257 | 20.1257
1.05 | 20.1257 | 20.1257
1.0667 | 20.1257 | 20.1257
1.0833 | 20.1257 | 20.1257
1.1 | 20.1257 | 20.1257
1.1167 | 20.1257 | 20.1257
1.1333 | 20.1257 | 20.1257
1.15 | 20.1257 | 20.1257
1.1667 | 20.1257 | 20.1257
1.1833 | 20.1257 | 20.1257
1.2 | 20.1257 | 20.1257
1.2167 | 20.1257 | 20.1257
1.2333 | 20.1257 | 20.1257
1.25 | 20.1257 | 20.1257
1.2667 | 20.1538 | 20.1538
1.2833 | 20.1257 | 20.1257
1.3 | 20.1257 | 20.1257
1.3167 | 20.1257 | 20.1257
1.3333 | 20.1257 | 20.1257
1.35 | 20.1257 | 20.1257
1.3667 | 20.1257 | 20.1257
1.3833 | 20.1257 | 20.1257
1.4 | 20.1257 | 20.1257
1.4167 | 20.0975 | 20.0975
1.4333 | 20.0975 | 20.0975
1.45 | 20.1257 | 20.1257
1.4667 | 20.1257 | 20.1257
1.4833 | 20.1257 | 20.1257
1.5 | 20.1257 | 20.1257
1.5167 | 20.1257 | 20.1257
1.5333 | 20.1257 | 20.1257
1.55 | 20.1257 | 20.1257
1.5667 | 20.1257 | 20.1257
1.5833 | 20.1257 | 20.1257
1.6 | 20.1257 | 20.1257
1.6167 | 20.1257 | 20.1257
1.6333 | 20.1257 | 20.1257
1.65 | 20.1257 | 20.1257
1.6667 | 20.0975 | 20.0975
1.6833 | 20.1257 | 20.1257
1.7 | 20.1257 | 20.1257
1.7167 | 20.0975 | 20.0975
1.7333 | 20.0975 | 20.0975
1.75 | 20.0975 | 20.0975
1.7667 | 20.1257 | 20.1257
1.7833 | 20.0975 | 20.0975
1.8 | 20.1257 | 20.1257
1.8167 | 20.1257 | 20.1257
1.8333 | 20.0975 | 20.0975
1.85 | 20.1257 | 20.1257
1.8667 | 20.0975 | 20.0975
1.8833 | 20.1257 | 20.1257
1.9 | 20.1257 | 20.1257
1.9167 | 20.0975 | 20.0975
1.9333 | 20.1257 | 20.1257
1.95 | 20.1257 | 20.1257
1.9667 | 20.1538 | 20.1538
1.9833 | 20.1257 | 20.1257
2 | 20.1257 | 20.1257
2.0167 | 20.1257 | 20.1257
2.0333 | 20.1257 | 20.1257
2.05 | 20.1538 | 20.1538
2.0667 | 20.1257 | 20.1257
2.0833 | 20.1257 | 20.1257
2.1 | 20.1257 | 20.1257
2.1167 | 20.1257 | 20.1257
2.1333 | 20.1257 | 20.1257
2.15 | 20.1257 | 20.1257
2.1667 | 20.1257 | 20.1257
2.1833 | 20.1257 | 20.1257
2.2 | 20.1257 | 20.1257
2.2167 | 20.1257 | 20.1257
2.2333 | 20.1257 | 20.1257
2.25 | 20.1257 | 20.1257
2.2667 | 20.1257 | 20.1257
2.2833 | 20.1257 | 20.1257
2.3 | 20.1257 | 20.1257
2.3167 | 20.1257 | 20.1257
2.3333 | 20.1257 | 20.1257
2.35 | 20.1257 | 20.1257
2.3667 | 20.1257 | 20.1257
2.3833 | 20.1257 | 20.1257
2.4 | 20.1257 | 20.1257
2.4167 | 20.1538 | 20.1538
2.4333 | 20.1257 | 20.1257
2.45 | 20.1538 | 20.1538
2.4667 | 20.1538 | 20.1538
2.4833 | 20.1538 | 20.1538
2.5 | 20.1257 | 20.1257
2.5167 | 20.1538 | 20.1538
2.5333 | 20.1257 | 20.1257
2.55 | 20.1538 | 20.1538
2.5667 | 20.1257 | 20.1257
2.5833 | 20.1538 | 20.1538
2.6 | 20.1538 | 20.1538
2.6167 | 20.1257 | 20.1257
2.6333 | 20.1257 | 20.1257
2.65 | 20.1257 | 20.1257
2.6667 | 20.1538 | 20.1538
2.6833 | 20.1257 | 20.1257
2.7 | 20.1257 | 20.1257
2.7167 | 20.1257 | 20.1257
2.7333 | 20.1257 | 20.1257
2.75 | 20.1257 | 20.1257
2.7667 | 20.1538 | 20.1538
2.7833 | 20.1257 | 20.1257
2.8 | 20.1257 | 20.1257
2.8167 | 20.1257 | 20.1257
2.8333 | 20.1257 | 20.1257
2.85 | 20.1538 | 20.1538
2.8667 | 20.1538 | 20.1538
2.8833 | 20.1538 | 20.1538
2.9 | 20.1538 | 20.1538
2.9167 | 20.1538 | 20.1538
2.9333 | 20.1538 | 20.1538
2.95 | 20.1538 | 20.1538
2.9667 | 20.1538 | 20.1538
2.9833 | 20.1538 | 20.1538
3 | 20.1538 | 20.1538
3.0167 | 20.1538 | 20.1538
3.0333 | 20.1538 | 20.1538
3.05 | 20.1538 | 20.1538
3.0667 | 20.1257 | 20.1257
3.0833 | 20.1538 | 20.1538
3.1 | 20.1538 | 20.1538
3.1167 | 20.1538 | 20.1538
3.1333 | 20.1257 | 20.1257
3.15 | 20.1538 | 20.1538
3.1667 | 20.1257 | 20.1257
3.1833 | 20.1257 | 20.1257
3.2 | 20.1257 | 20.1257
3.2167 | 20.1257 | 20.1257
3.2333 | 20.1538 | 20.1538
3.25 | 20.1538 | 20.1538
3.2667 | 20.1538 | 20.1538
3.2833 | 20.1257 | 20.1257
3.3 | 20.1538 | 20.1538
3.3167 | 20.1257 | 20.1257
3.3333 | 20.1538 | 20.1538
3.35 | 20.1538 | 20.1538
3.3667 | 20.1257 | 20.1257
3.3833 | 20.1538 | 20.1538
3.4 | 20.1538 | 20.1538
3.4167 | 20.1538 | 20.1538
3.4333 | 20.1257 | 20.1257
3.45 | 20.1538 | 20.1538
3.4667 | 20.1538 | 20.1538
3.4833 | 20.1538 | 20.1538
3.5 | 20.1538 | 20.1538
3.5167 | 20.1538 | 20.1538
3.5333 | 20.1538 | 20.1538
3.55 | 20.1538 | 20.1538
3.5667 | 20.1538 | 20.1538
3.5833 | 20.1538 | 20.1538
3.6 | 20.1257 | 20.1257
3.6167 | 20.1538 | 20.1538
3.6333 | 20.1257 | 20.1257
3.65 | 20.1538 | 20.1538
3.6667 | 20.1257 | 20.1257
3.6833 | 20.1538 | 20.1538
3.7 | 20.1538 | 20.1538
3.7167 | 20.1538 | 20.1538
3.7333 | 20.1538 | 20.1538
3.75 | 20.1538 | 20.1538
3.7667 | 20.1538 | 20.1538
3.7833 | 20.1257 | 20.1257
3.8 | 20.1257 | 20.1257
3.8167 | 20.1257 | 20.1257
3.8333 | 20.1257 | 20.1257
3.85 | 20.1257 | 20.1257
3.8667 | 20.1257 | 20.1257
3.8833 | 20.1257 | 20.1257
3.9 | 20.1257 | 20.1257
3.9167 | 20.1257 | 20.1257
3.9333 | 20.1257 | 20.1257
3.95 | 20.1538 | 20.1538
3.9667 | 20.1538 | 20.1538
3.9833 | 20.1257 | 20.1257
4 | 20.1257 | 20.1257
4.0167 | 20.1257 | 20.1257
4.0333 | 20.1257 | 20.1257
4.05 | 20.1257 | 20.1257
4.0667 | 20.1257 | 20.1257
4.0833 | 20.1538 | 20.1538
4.1 | 20.1257 | 20.1257
4.1167 | 20.1538 | 20.1538
4.1333 | 20.1257 | 20.1257
4.15 | 20.1538 | 20.1538
4.1667 | 20.1257 | 20.1257
4.1833 | 20.1257 | 20.1257
4.2 | 20.1538 | 20.1538
4.2167 | 20.1538 | 20.1538
4.2333 | 20.1538 | 20.1538
4.25 | 20.1257 | 20.1257
4.2667 | 20.1257 | 20.1257
4.2833 | 20.1257 | 20.1257
4.3 | 20.1257 | 20.1257
4.3167 | 20.1257 | 20.1257
4.3333 | 20.1257 | 20.1257
4.35 | 20.1257 | 20.1257
4.3667 | 20.1257 | 20.1257
4.3833 | 20.1257 | 20.1257
4.4 | 20.1257 | 20.1257
4.4167 | 20.1538 | 20.1538
4.4333 | 20.1257 | 20.1257
4.45 | 20.1538 | 20.1538
4.4667 | 20.1538 | 20.1538
4.4833 | 20.1257 | 20.1257
4.5 | 20.1538 | 20.1538
4.5167 | 20.1257 | 20.1257
4.5333 | 20.1257 | 20.1257
4.55 | 20.1257 | 20.1257
4.5667 | 20.1538 | 20.1538
4.5833 | 20.1538 | 20.1538
4.6 | 20.1257 | 20.1257
4.6167 | 20.1538 | 20.1538
4.6333 | 20.1257 | 20.1257
4.65 | 20.1257 | 20.1257
4.6667 | 20.1257 | 20.1257
4.6833 | 20.1257 | 20.1257
4.7 | 20.1257 | 20.1257
4.7167 | 20.1538 | 20.1538
4.7333 | 20.1257 | 20.1257
4.75 | 20.1257 | 20.1257
4.7667 | 20.1257 | 20.1257
4.7833 | 20.1257 | 20.1257
4.8 | 20.1257 | 20.1257
4.8167 | 20.1538 | 20.1538
4.8333 | 20.1257 | 20.1257
4.85 | 20.1257 | 20.1257
4.8667 | 20.1257 | 20.1257
4.8833 | 20.1257 | 20.1257
4.9 | 20.1257 | 20.1257
4.9167 | 20.1257 | 20.1257
4.9333 | 20.1257 | 20.1257
4.95 | 20.1257 | 20.1257
4.9667 | 20.1257 | 20.1257
4.9833 | 20.1257 | 20.1257
5 | 20.1257 | 20.1257
5.0167 | 20.1257 | 20.1257
5.0333 | 20.1257 | 20.1257
5.05 | 20.1257 | 20.1257
5.0667 | 20.1538 | 20.1538
5.0833 | 20.1538 | 20.1538
5.1 | 20.1257 | 20.1257
5.1167 | 20.1257 | 20.1257
5.1333 | 20.1538 | 20.1538
5.15 | 20.1257 | 20.1257
5.1667 | 20.1257 | 20.1257
5.1833 | 20.1257 | 20.1257
5.2 | 20.1538 | 20.1538
5.2167 | 20.1257 | 20.1257
5.2333 | 20.1257 | 20.1257
5.25 | 20.1538 | 20.1538
5.2667 | 20.1257 | 20.1257
5.2833 | 20.1257 | 20.1257
5.3 | 20.1257 | 20.1257
5.3167 | 20.1257 | 20.1257
5.3333 | 20.1538 | 20.1538
5.35 | 20.1257 | 20.1257
5.3667 | 20.1538 | 20.1538
5.3833 | 20.1538 | 20.1538
5.4 | 20.1257 | 20.1257
5.4167 | 20.1538 | 20.1538
5.4333 | 20.1257 | 20.1257
5.45 | 20.1257 | 20.1257
5.4667 | 20.1257 | 20.1257
5.4833 | 20.1257 | 20.1257
5.5 | 20.1257 | 20.1257
5.5167 | 20.1257 | 20.1257
5.5333 | 20.1538 | 20.1538
5.55 | 20.1538 | 20.1538
5.5667 | 20.1257 | 20.1257
5.5833 | 20.1257 | 20.1257
5.6 | 20.1538 | 20.1538
5.6167 | 20.1538 | 20.1538
5.6333 | 20.1538 | 20.1538
5.65 | 20.1538 | 20.1538
5.6667 | 20.1538 | 20.1538
5.6833 | 20.1538 | 20.1538
5.7 | 20.1538 | 20.1538
5.7167 | 20.1538 | 20.1538
5.7333 | 20.1538 | 20.1538
5.75 | 20.1538 | 20.1538
5.7667 | 20.1538 | 20.1538
5.7833 | 20.1538 | 20.1538
5.8 | 20.1538 | 20.1538
5.8167 | 20.1538 | 20.1538
5.8333 | 20.1538 | 20.1538
5.85 | 20.1538 | 20.1538
5.8667 | 20.1538 | 20.1538
5.8833 | 20.1538 | 20.1538
5.9 | 20.1538 | 20.1538
5.9167 | 20.1538 | 20.1538
5.9333 | 20.1538 | 20.1538
5.95 | 20.1538 | 20.1538
5.9667 | 20.1538 | 20.1538
5.9833 | 20.1538 | 20.1538
6 | 20.1538 | 20.1538
6.0167 | 20.1257 | 20.1257
6.0333 | 20.1538 | 20.1538
6.05 | 20.1538 | 20.1538
6.0667 | 20.1538 | 20.1538
6.0833 | 20.1538 | 20.1538
6.1 | 20.1538 | 20.1538
6.1167 | 20.1538 | 20.1538
6.1333 | 20.1538 | 20.1538
6.15 | 20.1538 | 20.1538
6.1667 | 20.1538 | 20.1538
6.1833 | 20.1538 | 20.1538
6.2 | 20.1538 | 20.1538
6.2167 | 20.1538 | 20.1538
6.2333 | 20.1538 | 20.1538
6.25 | 20.1538 | 20.1538
6.2667 | 20.1538 | 20.1538
6.2833 | 20.1538 | 20.1538
6.3 | 20.1538 | 20.1538
6.3167 | 20.1538 | 20.1538
6.3333 | 20.1538 | 20.1538
6.35 | 20.1538 | 20.1538
6.3667 | 20.1538 | 20.1538
6.3833 | 20.1538 | 20.1538
6.4 | 20.1538 | 20.1538
6.4167 | 20.1538 | 20.1538
6.4333 | 20.1538 | 20.1538
6.45 | 20.1538 | 20.1538
6.4667 | 20.1538 | 20.1538
6.4833 | 20.1538 | 20.1538
6.5 | 20.1538 | 20.1538
6.5167 | 20.1538 | 20.1538
6.5333 | 20.1538 | 20.1538
6.55 | 20.1538 | 20.1538
6.5667 | 20.1538 | 20.1538
6.5833 | 20.1538 | 20.1538
6.6 | 20.1538 | 20.1538
6.6167 | 20.1538 | 20.1538
6.6333 | 20.1538 | 20.1538
6.65 | 20.1538 | 20.1538
6.6667 | 20.1538 | 20.1538
6.6833 | 20.1538 | 20.1538
6.7 | 20.1257 | 20.1257
6.7167 | 20.1257 | 20.1257
6.7333 | 20.1538 | 20.1538
6.75 | 20.1538 | 20.1538
6.7667 | 20.1538 | 20.1538
6.7833 | 20.1538 | 20.1538
6.8 | 20.1538 | 20.1538
6.8167 | 20.1538 | 20.1538
6.8333 | 20.1538 | 20.1538
6.85 | 20.1257 | 20.1257
6.8667 | 20.1257 | 20.1257
6.8833 | 20.1538 | 20.1538
6.9 | 20.1257 | 20.1257
6.9167 | 20.1538 | 20.1538
6.9333 | 20.1257 | 20.1257
6.95 | 20.1257 | 20.1257
6.9667 | 20.1257 | 20.1257
6.9833 | 20.1538 | 20.1538
7 | 20.1538 | 20.1538
7.0167 | 20.1538 | 20.1538
7.0333 | 20.1257 | 20.1257
7.05 | 20.1257 | 20.1257
7.0667 | 20.1538 | 20.1538
7.0833 | 20.1257 | 20.1257
7.1 | 20.1257 | 20.1257
7.1167 | 20.1538 | 20.1538
7.1333 | 20.1257 | 20.1257
7.15 | 20.1257 | 20.1257
7.1667 | 20.1257 | 20.1257
7.1833 | 20.1257 | 20.1257
7.2 | 20.1257 | 20.1257
7.2167 | 20.1257 | 20.1257
7.2333 | 20.1538 | 20.1538
7.25 | 20.1538 | 20.1538
7.2667 | 20.1257 | 20.1257
7.2833 | 20.1257 | 20.1257
7.3 | 20.1257 | 20.1257
7.3167 | 20.1538 | 20.1538
7.3333 | 20.1257 | 20.1257
7.35 | 20.1538 | 20.1538
7.3667 | 20.1538 | 20.1538
7.3833 | 20.1538 | 20.1538
7.4 | 20.1538 | 20.1538
7.4167 | 20.1257 | 20.1257
7.4333 | 20.1538 | 20.1538
7.45 | 20.1257 | 20.1257
7.4667 | 20.1538 | 20.1538
7.4833 | 20.1257 | 20.1257
7.5 | 20.1538 | 20.1538
7.5167 | 20.1257 | 20.1257
7.5333 | 20.1538 | 20.1538
7.55 | 20.1257 | 20.1257
7.5667 | 20.1257 | 20.1257
7.5833 | 20.1538 | 20.1538
7.6 | 20.1257 | 20.1257
7.6167 | 20.1257 | 20.1257
7.6333 | 20.1538 | 20.1538
7.65 | 20.1257 | 20.1257
7.6667 | 20.1538 | 20.1538
7.6833 | 20.1538 | 20.1538
7.7 | 20.1538 | 20.1538
7.7167 | 20.1538 | 20.1538
7.7333 | 20.1538 | 20.1538
7.75 | 20.1538 | 20.1538
7.7667 | 20.1538 | 20.1538
7.7833 | 20.1538 | 20.1538
7.8 | 20.1538 | 20.1538
7.8167 | 20.1538 | 20.1538
7.8333 | 20.1538 | 20.1538
7.85 | 20.1538 | 20.1538
7.8667 | 20.1538 | 20.1538
7.8833 | 20.1538 | 20.1538
7.9 | 20.1538 | 20.1538
7.9167 | 20.1538 | 20.1538
7.9333 | 20.1538 | 20.1538
7.95 | 20.1538 | 20.1538
7.9667 | 20.1538 | 20.1538
7.9833 | 20.1538 | 20.1538
8 | 20.1538 | 20.1538
8.0167 | 20.1538 | 20.1538
8.0333 | 20.1538 | 20.1538
8.05 | 20.1538 | 20.1538
8.0667 | 20.1257 | 20.1257
8.0833 | 20.0975 | 20.0975
8.1 | 20.0975 | 20.0975
8.1167 | 20.2383
8.1333 | 23.9873
8.15 | 31.641
8.1667 | 37.3682
8.1833 | 41.0296
8.2 | 43.4256
8.2167 | 44.9791
8.2333 | 45.8888
8.25 | 46.4703
8.2667 | 46.8399
8.2833 | 47.1182
8.3 | 47.2734
8.3167 | 47.3666
8.3333 | 47.4288
8.35 | 47.46
8.3667 | 47.4911 |  | 47.4911
8.3833 | 47.4911 |  | 47.4911
8.4 | 47.4911 |  | 47.4911
8.4167 | 47.5223 |  | 47.5223
8.4333 | 47.5223 |  | 47.5223
8.45 | 47.5534 |  | 47.5534
8.4667 | 47.5534 |  | 47.5534
8.4833 | 47.5223 |  | 47.5223
8.5 | 47.5223 |  | 47.5223
8.5167 | 47.5223 |  | 47.5223
8.5333 | 47.5223 |  | 47.5223
8.55 | 47.5223 |  | 47.5223
8.5667 | 47.4911 |  | 47.4911
8.5833 | 47.4911 |  | 47.4911
8.6 | 47.4911 |  | 47.4911
8.6167 | 47.4911 |  | 47.4911
8.6333 | 47.4911 |  | 47.4911
8.65 | 47.46 |  | 47.46
8.6667 | 47.46 |  | 47.46
8.6833 | 47.4288 |  | 47.4288
8.7 | 47.4288 |  | 47.4288
8.7167 | 47.4288 |  | 47.4288
8.7333 | 47.3977 |  | 47.3977
8.75 | 47.3977 |  | 47.3977
8.7667 | 47.4288 |  | 47.4288
8.7833 | 47.3977 |  | 47.3977
8.8 | 47.3977 |  | 47.3977
8.8167 | 47.3977 |  | 47.3977
8.8333 | 47.3977 |  | 47.3977
8.85 | 47.3977 |  | 47.3977
8.8667 | 47.3666 |  | 47.3666
8.8833 | 47.3666 |  | 47.3666
8.9 | 47.3666 |  | 47.3666
8.9167 | 47.3666 |  | 47.3666
8.9333 | 47.3355 |  | 47.3355
8.95 | 47.3044 |  | 47.3044
8.9667 | 47.3044 |  | 47.3044
8.9833 | 47.2734 |  | 47.2734
9 | 47.2734 |  | 47.2734
9.0167 | 47.2734 |  | 47.2734
9.0333 | 47.2423 |  | 47.2423
9.05 | 47.2423 |  | 47.2423
9.0667 | 47.2423 |  | 47.2423
9.0833 | 47.2423 |  | 47.2423
9.1 | 47.2113 |  | 47.2113
9.1167 | 47.2113 |  | 47.2113
9.1333 | 47.2113 |  | 47.2113
9.15 | 47.1803 |  | 47.1803
9.1667 | 47.1803 |  | 47.1803
9.1833 | 47.1803 |  | 47.1803
9.2 | 47.1803 |  | 47.1803
9.2167 | 47.1492 |  | 47.1492
9.2333 | 47.1492 |  | 47.1492
9.25 | 47.1492 |  | 47.1492
9.2667 | 47.1492 |  | 47.1492
9.2833 | 47.1492 |  | 47.1492
9.3 | 47.1492 |  | 47.1492
9.3167 | 47.1182 |  | 47.1182
9.3333 | 47.1182 |  | 47.1182
9.35 | 47.1182 |  | 47.1182
9.3667 | 47.1182 |  | 47.1182
9.3833 | 47.0873 |  | 47.0873
9.4 | 47.0873 |  | 47.0873
9.4167 | 47.0873 |  | 47.0873
9.4333 | 47.0563 |  | 47.0563
9.45 | 47.0563 |  | 47.0563
9.4667 | 47.0563 |  | 47.0563
9.4833 | 47.0563 |  | 47.0563
9.5 | 47.0253 |  | 47.0253
9.5167 | 47.0253 |  | 47.0253
9.5333 | 47.0253 |  | 47.0253
9.55 | 47.0253 |  | 47.0253
9.5667 | 46.9944 |  | 46.9944
9.5833 | 46.9944 |  | 46.9944
9.6 | 46.9944 |  | 46.9944
9.6167 | 46.9944 |  | 46.9944
9.6333 | 46.9944 |  | 46.9944
9.65 | 46.9944 |  | 46.9944
9.6667 | 46.9635 |  | 46.9635
9.6833 | 46.9635 |  | 46.9635
9.7 | 46.9635 |  | 46.9635
9.7167 | 46.9325 |  | 46.9325
9.7333 | 46.9325 |  | 46.9325
9.75 | 46.9325 |  | 46.9325
9.7667 | 46.9016 |  | 46.9016
9.7833 | 46.9016 |  | 46.9016
9.8 | 46.9016 |  | 46.9016
9.8167 | 46.8707 |  | 46.8707
9.8333 | 46.9016 |  | 46.9016
9.85 | 46.8707 |  | 46.8707
9.8667 | 46.8707 |  | 46.8707
9.8833 | 46.8399 |  | 46.8399
9.9 | 46.8707 |  | 46.8707
9.9167 | 46.8399 |  | 46.8399
9.9333 | 46.8399 |  | 46.8399
9.95 | 46.809 |  | 46.809
9.9667 | 46.809 |  | 46.809
9.9833 | 46.809 |  | 46.809
10 | 46.809 |  | 46.809
10.0167 | 46.809 |  | 46.809
10.0333 | 46.809 |  | 46.809
10.05 | 46.7781 |  | 46.7781
10.0667 | 46.7781 |  | 46.7781
10.0833 | 46.7781 |  | 46.7781
10.1 | 46.7781 |  | 46.7781
10.1167 | 46.7781 |  | 46.7781
10.1333 | 46.7473 |  | 46.7473
10.15 | 46.7473 |  | 46.7473
10.1667 | 46.7473 |  | 46.7473
10.1833 | 46.7473 |  | 46.7473
10.2 | 46.7165 |  | 46.7165
10.2167 | 46.7165 |  | 46.7165
10.2333 | 46.7165 |  | 46.7165
10.25 | 46.6856 |  | 46.6856
10.2667 | 46.6856 |  | 46.6856
10.2833 | 46.6856 |  | 46.6856
10.3 | 46.6856 |  | 46.6856
10.3167 | 46.6856 |  | 46.6856
10.3333 | 46.6856 |  | 46.6856
10.35 | 46.6548 |  | 46.6548
10.3667 | 46.6548 |  | 46.6548
10.3833 | 46.6241 |  | 46.6241
10.4 | 46.6241 |  | 46.6241
10.4167 | 46.6241 |  | 46.6241
10.4333 | 46.6241 |  | 46.6241
10.45 | 46.6241 |  | 46.6241
10.4667 | 46.6241 |  | 46.6241
10.4833 | 46.5933 |  | 46.5933
10.5 | 46.5933 |  | 46.5933
10.5167 | 46.5933 |  | 46.5933
10.5333 | 46.5625 |  | 46.5625
10.55 | 46.5625 |  | 46.5625
10.5667 | 46.5625 |  | 46.5625
10.5833 | 46.5625 |  | 46.5625
10.6 | 46.5318 |  | 46.5318
10.6167 | 46.5318 |  | 46.5318
10.6333 | 46.501 |  | 46.501
10.65 | 46.501 |  | 46.501
10.6667 | 46.501 |  | 46.501
10.6833 | 46.501 |  | 46.501
10.7 | 46.501 |  | 46.501
10.7167 | 46.501 |  | 46.501
10.7333 | 46.501 |  | 46.501
10.75 | 46.4703 |  | 46.4703
10.7667 | 46.4703 |  | 46.4703
10.7833 | 46.4396 |  | 46.4396
10.8 | 46.4703 |  | 46.4703
10.8167 | 46.4396 |  | 46.4396
10.8333 | 46.4396 |  | 46.4396
10.85 | 46.4396 |  | 46.4396
10.8667 | 46.4089 |  | 46.4089
10.8833 | 46.4089 |  | 46.4089
10.9 | 46.4089 |  | 46.4089
10.9167 | 46.4089 |  | 46.4089
10.9333 | 46.4396 |  | 46.4396
10.95 | 46.4089 |  | 46.4089
10.9667 | 46.4089 |  | 46.4089
10.9833 | 46.3782 |  | 46.3782
11 | 46.3782 |  | 46.3782
11.0167 | 46.3475 |  | 46.3475
11.0333 | 46.3475 |  | 46.3475
11.05 | 46.3475 |  | 46.3475
11.0667 | 46.3475 |  | 46.3475
11.0833 | 46.3168 |  | 46.3168
11.1 | 46.3168 |  | 46.3168
11.1167 | 46.3168 |  | 46.3168
11.1333 | 46.3168 |  | 46.3168
11.15 | 46.3168 |  | 46.3168
11.1667 | 46.2862 |  | 46.2862
11.1833 | 46.2862 |  | 46.2862
11.2 | 46.2862 |  | 46.2862
11.2167 | 46.2862 |  | 46.2862
11.2333 | 46.2862 |  | 46.2862
11.25 | 46.2862 |  | 46.2862
11.2667 | 46.2555 |  | 46.2555
11.2833 | 46.2555 |  | 46.2555
11.3 | 46.2555 |  | 46.2555
11.3167 | 46.2555 |  | 46.2555
11.3333 | 46.2555 |  | 46.2555
11.35 | 46.2249 |  | 46.2249
11.3667 | 46.2249 |  | 46.2249
11.3833 | 46.2249 |  | 46.2249
11.4 | 46.2249 |  | 46.2249
11.4167 | 46.1943 |  | 46.1943
11.4333 | 46.1943 |  | 46.1943
11.45 | 46.1943 |  | 46.1943
11.4667 | 46.1637 |  | 46.1637
11.4833 | 46.1637 |  | 46.1637
11.5 | 46.1637 |  | 46.1637
11.5167 | 46.1331 |  | 46.1331
11.5333 | 46.1331 |  | 46.1331
11.55 | 46.1331 |  | 46.1331
11.5667 | 46.1331 |  | 46.1331
11.5833 | 46.1331 |  | 46.1331
11.6 | 46.1331 |  | 46.1331
11.6167 | 46.1025 |  | 46.1025
11.6333 | 46.1025 |  | 46.1025
11.65 | 46.1025 |  | 46.1025
11.6667 | 46.1025 |  | 46.1025
11.6833 | 46.0719 |  | 46.0719
11.7 | 46.0719 |  | 46.0719
11.7167 | 46.0719 |  | 46.0719
11.7333 | 46.0719 |  | 46.0719
11.75 | 46.0414 |  | 46.0414
11.7667 | 46.0414 |  | 46.0414
11.7833 | 46.0414 |  | 46.0414
11.8 | 46.0414 |  | 46.0414
11.8167 | 46.0414 |  | 46.0414
11.8333 | 46.0108 |  | 46.0108
11.85 | 46.0108 |  | 46.0108
11.8667 | 46.0108 |  | 46.0108
11.8833 | 46.0108 |  | 46.0108
11.9 | 46.0108 |  | 46.0108
11.9167 | 46.0108 |  | 46.0108
11.9333 | 45.9803 |  | 45.9803
11.95 | 45.9803 |  | 45.9803
11.9667 | 45.9803 |  | 45.9803
11.9833 | 45.9803 |  | 45.9803
12 | 45.9498 |  | 45.9498
12.0167 | 45.9498 |  | 45.9498
12.0333 | 45.9498 |  | 45.9498
12.05 | 45.9498 |  | 45.9498
12.0667 | 45.9498 |  | 45.9498
12.0833 | 45.9498 |  | 45.9498
12.1 | 45.9498 |  | 45.9498
12.1167 | 45.9193 |  | 45.9193
12.1333 | 45.9193 |  | 45.9193
12.15 | 45.8888 |  | 45.8888
12.1667 | 45.8888 |  | 45.8888
12.1833 | 45.8888 |  | 45.8888
12.2 | 45.8583 |  | 45.8583
12.2167 | 45.8583 |  | 45.8583
12.2333 | 45.8583 |  | 45.8583
12.25 | 45.8583 |  | 45.8583
12.2667 | 45.8583 |  | 45.8583
12.2833 | 45.8583 |  | 45.8583
12.3 | 45.8583 |  | 45.8583
12.3167 | 45.8583 |  | 45.8583
12.3333 | 45.8583 |  | 45.8583
12.35 | 45.8278 |  | 45.8278
12.3667 | 45.8278 |  | 45.8278
12.3833 | 45.8583 |  | 45.8583
12.4 | 45.8278 |  | 45.8278
12.4167 | 45.7364
12.4333 | 45.3417
12.45 | 44.8285
12.4667 | 44.3483
12.4833 | 43.9006
12.5 | 43.4849
12.5167 | 43.0416
12.5333 | 42.6885
12.55 | 41.0584
12.5667 | 38.2942
12.5833 | 36.226
12.6 | 34.9815
12.6167 | 34.2936 |  |  | 33.8818
12.6333 | 33.8818 |  |  | 33.6899
12.65 | 33.6899 |  |  | 33.5802
12.6667 | 33.5802 |  |  | 33.4981
12.6833 | 33.4981 |  |  | 33.4707
12.7 | 33.4707 |  |  | 33.4981
12.7167 | 33.4981 |  |  | 33.4433
12.7333 | 33.4433 |  |  | 33.4433
12.75 | 33.4433 |  |  | 33.4707
12.7667 | 33.4707 |  |  | 33.4981
12.7833 | 33.4981 |  |  | 33.4981
12.8 | 33.4981 |  |  | 33.4707
12.8167 | 33.4707 |  |  | 33.4981
12.8333 | 33.4981 |  |  | 33.5254
12.85 | 33.5254 |  |  | 33.5254
12.8667 | 33.5254 |  |  | 33.5254
12.8833 | 33.5254 |  |  | 33.5528
12.9 | 33.5528 |  |  | 33.5528
12.9167 | 33.5528 |  |  | 33.5528
12.9333 | 33.5528 |  |  | 33.5528
12.95 | 33.5528 |  |  | 33.5528
12.9667 | 33.5528 |  |  | 33.5528
12.9833 | 33.5528 |  |  | 33.5528
13 | 33.5528 |  |  | 33.5528
13.0167 | 33.5528 |  |  | 33.5254
13.0333 | 33.5254 |  |  | 33.5528
13.05 | 33.5528 |  |  | 33.5528
13.0667 | 33.5528 |  |  | 33.5528
13.0833 | 33.5528 |  |  | 33.5528
13.1 | 33.5528 |  |  | 33.5528
13.1167 | 33.5528 |  |  | 33.5528
13.1333 | 33.5528 |  |  | 33.5528
13.15 | 33.5528 |  |  | 33.5528
13.1667 | 33.5528 |  |  | 33.5528
13.1833 | 33.5528 |  |  | 33.5528
13.2 | 33.5528 |  |  | 33.5528
13.2167 | 33.5528 |  |  | 33.5254
13.2333 | 33.5254 |  |  | 33.5528
13.25 | 33.5528 |  |  | 33.5528
13.2667 | 33.5528 |  |  | 33.5254
13.2833 | 33.5254 |  |  | 33.5254
13.3 | 33.5254 |  |  | 33.5254
13.3167 | 33.5254 |  |  | 33.5254
13.3333 | 33.5254 |  |  | 33.5254
13.35 | 33.5254 |  |  | 33.5254
13.3667 | 33.5254 |  |  | 33.5254
13.3833 | 33.5254 |  |  | 33.5254
13.4 | 33.5254 |  |  | 33.5254
13.4167 | 33.5254 |  |  | 33.5254
13.4333 | 33.5254 |  |  | 33.5254
13.45 | 33.5254 |  |  | 33.5254
13.4667 | 33.5254 |  |  | 33.5254
13.4833 | 33.5254 |  |  | 33.5254
13.5 | 33.5254 |  |  | 33.5254
13.5167 | 33.5254 |  |  | 33.5254
13.5333 | 33.5254 |  |  | 33.5254
13.55 | 33.5254 |  |  | 33.5254
13.5667 | 33.5254 |  |  | 33.5254
13.5833 | 33.5254 |  |  | 33.5254
13.6 | 33.5254 |  |  | 33.5254
13.6167 | 33.5254 |  |  | 33.5254
13.6333 | 33.5254 |  |  | 33.5254
13.65 | 33.5254 |  |  | 33.5254
13.6667 | 33.5254 |  |  | 33.4981
13.6833 | 33.4981 |  |  | 33.5254
13.7 | 33.5254 |  |  | 33.4981
13.7167 | 33.4981 |  |  | 33.5254
13.7333 | 33.5254 |  |  | 33.5254
13.75 | 33.5254 |  |  | 33.4981
13.7667 | 33.4981 |  |  | 33.4981
13.7833 | 33.4981 |  |  | 33.4981
13.8 | 33.4981 |  |  | 33.4981
13.8167 | 33.4981 |  |  | 33.4981
13.8333 | 33.4981 |  |  | 33.4981
13.85 | 33.4981 |  |  | 33.4981
13.8667 | 33.4981 |  |  | 33.4981
13.8833 | 33.4981 |  |  | 33.4707
13.9 | 33.4707 |  |  | 33.4981
13.9167 | 33.4981 |  |  | 33.4981
13.9333 | 33.4981 |  |  | 33.4981
13.95 | 33.4981 |  |  | 33.4981
13.9667 | 33.4981 |  |  | 33.4981
13.9833 | 33.4981 |  |  | 33.4707
14 | 33.4707 |  |  | 33.4707
14.0167 | 33.4707 |  |  | 33.4707
14.0333 | 33.4707 |  |  | 33.4707
14.05 | 33.4707 |  |  | 33.4707
14.0667 | 33.4707 |  |  | 33.4707
14.0833 | 33.4707 |  |  | 33.4707
14.1 | 33.4707 |  |  | 33.4981
14.1167 | 33.4981 |  |  | 33.4707
14.1333 | 33.4707 |  |  | 33.4707
14.15 | 33.4707 |  |  | 33.4707
14.1667 | 33.4707 |  |  | 33.4707
14.1833 | 33.4707 |  |  | 33.4707
14.2 | 33.4707 |  |  | 33.4707
14.2167 | 33.4707 |  |  | 33.4707
14.2333 | 33.4707 |  |  | 33.4707
14.25 | 33.4707 |  |  | 33.4707
14.2667 | 33.4707 |  |  | 33.4707
14.2833 | 33.4707 |  |  | 33.4707
14.3 | 33.4707 |  |  | 33.4707
14.3167 | 33.4707 |  |  | 33.4707
14.3333 | 33.4707 |  |  | 33.4433
14.35 | 33.4433 |  |  | 33.4433
14.3667 | 33.4433 |  |  | 33.4433
14.3833 | 33.4433 |  |  | 33.4707
14.4 | 33.4707 |  |  | 33.4433
14.4167 | 33.4433 |  |  | 33.4433
14.4333 | 33.4433 |  |  | 33.4707
14.45 | 33.4707 |  |  | 33.4707
14.4667 | 33.4707 |  |  | 33.4433
14.4833 | 33.4433 |  |  | 33.4433
14.5 | 33.4433 |  |  | 33.4433
14.5167 | 33.4433 |  |  | 33.4433
14.5333 | 33.4433 |  |  | 33.4433
14.55 | 33.4433 |  |  | 33.4433
14.5667 | 33.4433 |  |  | 33.4159
14.5833 | 33.4159 |  |  | 33.4159
14.6 | 33.4159 |  |  | 33.4159
14.6167 | 33.4159 |  |  | 33.4159
14.6333 | 33.4159 |  |  | 33.4159
14.65 | 33.4159 |  |  | 33.4159
14.6667 | 33.4159 |  |  | 33.4159
14.6833 | 33.4159 |  |  | 33.4159
14.7 | 33.4159 |  |  | 33.3885
14.7167 | 33.3885 |  |  | 33.3885
14.7333 | 33.3885 |  |  | 33.3885
14.75 | 33.3885 |  |  | 33.3885
14.7667 | 33.3885 |  |  | 33.4159
14.7833 | 33.4159 |  |  | 33.4159
14.8 | 33.4159 |  |  | 33.3885
14.8167 | 33.3885 |  |  | 33.3611
14.8333 | 33.3611 |  |  | 33.3885
14.85 | 33.3885 |  |  | 33.3885
14.8667 | 33.3885 |  |  | 33.3885
14.8833 | 33.3885 |  |  | 33.3885
14.9 | 33.3885 |  |  | 33.3885
14.9167 | 33.3885 |  |  | 33.3885
14.9333 | 33.3885 |  |  | 33.3885
14.95 | 33.3885 |  |  | 33.3885
14.9667 | 33.3885 |  |  | 33.3885
14.9833 | 33.3885 |  |  | 33.3611
15 | 33.3611 |  |  | 33.3885
15.0167 | 33.3885 |  |  | 33.3611
15.0333 | 33.3611 |  |  | 33.3611
15.05 | 33.3611 |  |  | 33.3611
15.0667 | 33.3611 |  |  | 33.3885
15.0833 | 33.3885 |  |  | 33.3611
15.1 | 33.3611 |  |  | 33.3611
15.1167 | 33.3611 |  |  | 33.3611
15.1333 | 33.3611 |  |  | 33.3611
15.15 | 33.3611 |  |  | 33.3611
15.1667 | 33.3611 |  |  | 33.3885
15.1833 | 33.3885 |  |  | 33.3611
15.2 | 33.3611 |  |  | 33.3611
15.2167 | 33.3611 |  |  | 33.3611
15.2333 | 33.3611 |  |  | 33.3611
15.25 | 33.3611 |  |  | 33.3611
15.2667 | 33.3611 |  |  | 33.3611
15.2833 | 33.3611 |  |  | 33.3611
15.3 | 33.3611 |  |  | 33.3611
15.3167 | 33.3611 |  |  | 33.3611
15.3333 | 33.3611 |  |  | 33.3611
15.35 | 33.3611 |  |  | 33.3611
15.3667 | 33.3611 |  |  | 33.3611
15.3833 | 33.3611 |  |  | 33.3611
15.4 | 33.3611 |  |  | 33.3338
15.4167 | 33.3338 |  |  | 33.3338
15.4333 | 33.3338 |  |  | 33.3611
15.45 | 33.3611 |  |  | 33.3611
15.4667 | 33.3611 |  |  | 33.3338
15.4833 | 33.3338 |  |  | 33.3611
15.5 | 33.3611 |  |  | 33.3338
15.5167 | 33.3338 |  |  | 33.3338
15.5333 | 33.3338 |  |  | 33.3611
15.55 | 33.3611 |  |  | 33.3338
15.5667 | 33.3338 |  |  | 33.3338
15.5833 | 33.3338 |  |  | 33.3338
15.6 | 33.3338 |  |  | 33.3338
15.6167 | 33.3338 |  |  | 33.3338
15.6333 | 33.3338 |  |  | 33.3338
15.65 | 33.3338 |  |  | 33.3338
15.6667 | 33.3338 |  |  | 33.3338
15.6833 | 33.3338 |  |  | 33.3338
15.7 | 33.3338 |  |  | 33.3338
15.7167 | 33.3338 |  |  | 33.3338
15.7333 | 33.3338 |  |  | 33.3338
15.75 | 33.3338 |  |  | 33.3338
15.7667 | 33.3338 |  |  | 33.3338
15.7833 | 33.3338 |  |  | 33.3064
15.8 | 33.3064 |  |  | 33.3064
15.8167 | 33.3064 |  |  | 33.3064
15.8333 | 33.3064 |  |  | 33.3338
15.85 | 33.3338 |  |  | 33.3064
15.8667 | 33.3064 |  |  | 33.3064
15.8833 | 33.3064 |  |  | 33.3064
15.9 | 33.3064 |  |  | 33.3064
15.9167 | 33.3064 |  |  | 33.3064
15.9333 | 33.3064 |  |  | 33.3064
15.95 | 33.3064 |  |  | 33.3064
15.9667 | 33.3064 |  |  | 33.3064
15.9833 | 33.3064 |  |  | 33.3064
16 | 33.3064 |  |  | 33.3064
16.0167 | 33.3064 |  |  | 33.279
16.0333 | 33.279 |  |  | 33.3064
16.05 | 33.3064 |  |  | 33.279
16.0667 | 33.279 |  |  | 33.279
16.0833 | 33.279 |  |  | 33.279
16.1 | 33.279 |  |  | 33.279
16.1167 | 33.279 |  |  | 33.3064
16.1333 | 33.3064 |  |  | 33.279
16.15 | 33.279 |  |  | 33.279
16.1667 | 33.279 |  |  | 33.279
16.1833 | 33.279 |  |  | 33.279
16.2 | 33.279 |  |  | 33.279
16.2167 | 33.279 |  |  | 33.279
16.2333 | 33.279 |  |  | 33.279
16.25 | 33.279 |  |  | 33.279
16.2667 | 33.279 |  |  | 33.279
16.2833 | 33.279 |  |  | 33.279
16.3 | 33.279 |  |  | 33.279
16.3167 | 33.279 |  |  | 33.2517
16.3333 | 33.2517 |  |  | 33.279
16.35 | 33.279 |  |  | 33.279
16.3667 | 33.279 |  |  | 33.279
16.3833 | 33.279 |  |  | 33.279
16.4 | 33.279 |  |  | 33.279
16.4167 | 33.279 |  |  | 33.279
16.4333 | 33.279 |  |  | 33.2517
16.45 | 33.2517 |  |  | 33.279
16.4667 | 33.279 |  |  | 33.2517
16.4833 | 33.2517 |  |  | 33.2517
16.5 | 33.2517 |  |  | 33.2517
16.5167 | 33.2517 |  |  | 33.2517
16.5333 | 33.2517 |  |  | 33.2517
16.55 | 33.2517 |  |  | 33.2517
16.5667 | 33.2517 |  |  | 33.2517
16.5833 | 33.2517 |  |  | 33.2517
16.6 | 33.2517 |  |  | 33.2517
16.6167 | 33.2517 |  |  | 33.2517
16.6333 | 33.2517 |  |  | 33.2517
16.65 | 33.2517 |  |  | 33.2517
16.6667 | 33.2517 |  |  | 33.2517
16.6833 | 33.2517 |  |  | 33.2517
16.7 | 33.2517 |  |  | 33.2517
16.7167 | 33.2517 |  |  | 33.2517
16.7333 | 33.2517 |  |  | 33.2517
16.75 | 33.2517 |  |  | 33.2517
16.7667 | 33.2517 |  |  | 33.2517
16.7833 | 33.2517 |  |  | 33.2517
16.8 | 33.2517 |  |  | 33.2517
16.8167 | 33.2517 |  |  | 33.2243
16.8333 | 33.2243 |  |  | 33.2243
16.85 | 33.2243 |  |  | 33.2243
16.8667 | 33.2243 |  |  | 33.2517
16.8833 | 33.2517 |  |  | 33.2243
16.9 | 33.2243 |  |  | 33.2243
16.9167 | 33.2243 |  |  | 33.2243
16.9333 | 33.2243 |  |  | 33.2243
16.95 | 33.2243 |  |  | 33.2243
16.9667 | 33.2243 |  |  | 33.2243
16.9833 | 33.2243 |  |  | 33.2243
17 | 33.2243 |  |  | 33.2243
17.0167 | 33.2243 |  |  | 33.2243
17.0333 | 33.2243 |  |  | 33.2243
17.05 | 33.2243 |  |  | 33.2243
17.0667 | 33.2243 |  |  | 33.1969
17.0833 | 33.1969 |  |  | 33.1969
17.1 | 33.1969 |  |  | 33.1969
17.1167 | 33.1969 |  |  | 33.2243
17.1333 | 33.2243 |  |  | 33.1969
17.15 | 33.1969 |  |  | 33.1969
17.1667 | 33.1969 |  |  | 33.1969
17.1833 | 33.1969 |  |  | 33.1969
17.2 | 33.1969 |  |  | 33.1969
17.2167 | 33.1969 |  |  | 33.1969
17.2333 | 33.1969 |  |  | 33.1969
17.25 | 33.1969 |  |  | 33.1969
17.2667 | 33.1969 |  |  | 33.1969
17.2833 | 33.1969 |  |  | 33.1969
17.3 | 33.1969 |  |  | 33.1969
17.3167 | 33.1969 |  |  | 33.1969
17.3333 | 33.1969 |  |  | 33.1969
17.35 | 33.1969 |  |  | 33.1969
17.3667 | 33.1969 |  |  | 33.1969
17.3833 | 33.1969 |  |  | 33.1969
17.4 | 33.1969 |  |  | 33.1969
17.4167 | 33.1969 |  |  | 33.1969
17.4333 | 33.1969 |  |  | 33.1969
17.45 | 33.1969 |  |  | 33.1969
17.4667 | 33.1969 |  |  | 33.1696
17.4833 | 33.1696 |  |  | 33.1969
17.5 | 33.1969 |  |  | 33.1969
17.5167 | 33.1969 |  |  | 33.1696
17.5333 | 33.1696 |  |  | 33.1696
17.55 | 33.1696 |  |  | 33.1696
17.5667 | 33.1696 |  |  | 33.1696
17.5833 | 33.1696 |  |  | 33.1696
17.6 | 33.1696 |  |  | 33.1696
17.6167 | 33.1696 |  |  | 33.1696
17.6333 | 33.1696 |  |  | 33.1696
17.65 | 33.1696 |  |  | 33.1696
17.6667 | 33.1696 |  |  | 33.1696
17.6833 | 33.1696 |  |  | 33.1422
17.7 | 33.1422 |  |  | 33.1696
17.7167 | 33.1696 |  |  | 33.1422
17.7333 | 33.1422 |  |  | 33.1422
17.75 | 33.1422 |  |  | 33.1422
17.7667 | 33.1422 |  |  | 33.1696
17.7833 | 33.1696 |  |  | 33.1422
17.8 | 33.1422 |  |  | 33.1696
17.8167 | 33.1696 |  |  | 33.1696
17.8333 | 33.1696 |  |  | 33.1422
17.85 | 33.1422 |  |  | 33.1422
17.8667 | 33.1422 |  |  | 33.1422
17.8833 | 33.1422 |  |  | 33.1422
17.9 | 33.1422 |  |  | 33.1422
17.9167 | 33.1422 |  |  | 33.1422
17.9333 | 33.1422 |  |  | 33.1422
17.95 | 33.1422 |  |  | 33.1422
17.9667 | 33.1422 |  |  | 33.1422
17.9833 | 33.1422 |  |  | 33.1422
18 | 33.1422 |  |  | 33.1422
18.0167 | 33.1422 |  |  | 33.1149
18.0333 | 33.1149 |  |  | 33.1422
18.05 | 33.1422 |  |  | 33.1422
18.0667 | 33.1422 |  |  | 33.1149
18.0833 | 33.1149 |  |  | 33.1422
18.1 | 33.1422 |  |  | 33.1149
18.1167 | 33.1149 |  |  | 33.1149
18.1333 | 33.1149 |  |  | 33.1422
18.15 | 33.1422 |  |  | 33.1149
18.1667 | 33.1149 |  |  | 33.1149
18.1833 | 33.1149 |  |  | 33.1149
18.2 | 33.1149 |  |  | 33.1149
18.2167 | 33.1149 |  |  | 33.1149
18.2333 | 33.1149 |  |  | 33.1149
18.25 | 33.1149 |  |  | 33.1149
18.2667 | 33.1149 |  |  | 33.1149
18.2833 | 33.1149 |  |  | 33.1149
18.3 | 33.1149 |  |  | 33.1149
18.3167 | 33.1149 |  |  | 33.1149
18.3333 | 33.1149 |  |  | 33.1149
18.35 | 33.1149 |  |  | 33.1149
18.3667 | 33.1149 |  |  | 33.1149
18.3833 | 33.1149 |  |  | 33.0875
18.4 | 33.0875 |  |  | 33.1149
18.4167 | 33.1149 |  |  | 33.1149
18.4333 | 33.1149 |  |  | 33.0875
18.45 | 33.0875 |  |  | 33.1149
18.4667 | 33.1149 |  |  | 33.0875
18.4833 | 33.0875 |  |  | 33.0875
18.5 | 33.0875 |  |  | 33.1149
18.5167 | 33.1149 |  |  | 33.0875
18.5333 | 33.0875 |  |  | 33.0875
18.55 | 33.0875 |  |  | 33.0875
18.5667 | 33.0875 |  |  | 33.0875
18.5833 | 33.0875 |  |  | 33.0875
18.6 | 33.0875 |  |  | 33.0875
18.6167 | 33.0875 |  |  | 33.0875
18.6333 | 33.0875 |  |  | 33.0875
18.65 | 33.0875 |  |  | 33.0875
18.6667 | 33.0875 |  |  | 33.0602
18.6833 | 33.0602 |  |  | 33.0875
18.7 | 33.0875 |  |  | 33.0875
18.7167 | 33.0875 |  |  | 33.0602
18.7333 | 33.0602 |  |  | 33.0602
18.75 | 33.0602 |  |  | 33.0602
18.7667 | 33.0602 |  |  | 33.0602
18.7833 | 33.0602 |  |  | 33.0602
18.8 | 33.0602 |  |  | 33.0602
18.8167 | 33.0602 |  |  | 33.0602
18.8333 | 33.0602 |  |  | 33.0602
18.85 | 33.0602 |  |  | 33.0875
18.8667 | 33.0875 |  |  | 33.0602
18.8833 | 33.0602 |  |  | 33.0602
18.9 | 33.0602 |  |  | 33.0602
18.9167 | 33.0602 |  |  | 33.0602
18.9333 | 33.0602 |  |  | 33.0602
18.95 | 33.0602 |  |  | 33.0602
18.9667 | 33.0602 |  |  | 33.0602
18.9833 | 33.0602 |  |  | 33.0602
19 | 33.0602 |  |  | 33.0602
19.0167 | 33.0602 |  |  | 33.0602
19.0333 | 33.0602 |  |  | 33.0602
19.05 | 33.0602 |  |  | 33.0602
19.0667 | 33.0602 |  |  | 33.0602
19.0833 | 33.0602 |  |  | 33.0602
19.1 | 33.0602 |  |  | 33.0602
19.1167 | 33.0602 |  |  | 33.0328
19.1333 | 33.0328 |  |  | 33.0328
19.15 | 33.0328 |  |  | 33.0328
19.1667 | 33.0328 |  |  | 33.0328
19.1833 | 33.0328 |  |  | 33.0328
19.2 | 33.0328 |  |  | 33.0328
19.2167 | 33.0328 |  |  | 33.0328
19.2333 | 33.0328 |  |  | 33.0328
19.25 | 33.0328 |  |  | 33.0328
19.2667 | 33.0328 |  |  | 33.0328
19.2833 | 33.0328 |  |  | 33.0328
19.3 | 33.0328 |  |  | 33.0328
19.3167 | 33.0328 |  |  | 33.0328
19.3333 | 33.0328 |  |  | 33.0328
19.35 | 33.0328 |  |  | 33.0328
19.3667 | 33.0328 |  |  | 33.0328
19.3833 | 33.0328 |  |  | 33.0055
19.4 | 33.0055 |  |  | 33.0328
19.4167 | 33.0328 |  |  | 33.0328
19.4333 | 33.0328 |  |  | 33.0328
19.45 | 33.0328 |  |  | 33.0328
19.4667 | 33.0328 |  |  | 33.0055
19.4833 | 33.0055 |  |  | 33.0328
19.5 | 33.0328 |  |  | 33.0055
19.5167 | 33.0055 |  |  | 33.0055
19.5333 | 33.0055 |  |  | 33.0055
19.55 | 33.0055 |  |  | 33.0055
19.5667 | 33.0055 |  |  | 33.0055
19.5833 | 33.0055 |  |  | 33.0055
19.6 | 33.0055 |  |  | 32.9781
19.6167 | 32.9781 |  |  | 33.0055
19.6333 | 33.0055 |  |  | 33.0055
19.65 | 33.0055 |  |  | 33.0055
19.6667 | 33.0055 |  |  | 33.0055
19.6833 | 33.0055 |  |  | 32.9781
19.7 | 32.9781 |  |  | 33.0055
19.7167 | 33.0055 |  |  | 33.0055
19.7333 | 33.0055 |  |  | 32.9781
19.75 | 32.9781 |  |  | 32.9781
19.7667 | 32.9781 |  |  | 32.9781
19.7833 | 32.9781 |  |  | 33.0055
19.8 | 33.0055 |  |  | 32.9781
19.8167 | 32.9781 |  |  | 32.9781
19.8333 | 32.9781 |  |  | 33.0055
19.85 | 33.0055 |  |  | 32.9781
19.8667 | 32.9781 |  |  | 33.0055
19.8833 | 33.0055 |  |  | 32.9781
19.9 | 32.9781 |  |  | 32.9781
19.9167 | 32.9781 |  |  | 32.9781
19.9333 | 32.9781 |  |  | 32.9781
19.95 | 32.9781 |  |  | 32.9781
19.9667 | 32.9781 |  |  | 32.9781
19.9833 | 32.9781 |  |  | 32.9781
20 | 32.9781 |  |  | 32.9781
20.0167 | 32.9781 |  |  | 32.9781
20.0333 | 32.9781 |  |  | 32.9781
20.05 | 32.9781
Note on I15: Gebruik de vgl en bereken y op 13 minuten

## calorimeterexp1
tijd | T
min | oC |  | 1ste calorimeter experiment:
0 | 44.7382 | [6 empty] | Warmteverlies
0.016667 | 45.0093 | 45.0093 | datum: |  | 2005-01-22 |  |  | 45 oC | 33 oC
0.033333 | 45.2207 | 45.2207 | tijd: |  | 14:00 |  |  | 0.0036856 | 0.00026519 | oC/(g.min)
0.05 | 45.3417 | 45.3417 | Mok leeg: |  | 255 | g
0.066667 | 45.5237 | 45.5237 | Koud water: |  | 103 | g
0.083333 | 45.7669 | 45.7669 | Temperatuur koud water: |  | 20.8 | oC
0.1 | 45.8888 | 45.8888 | Warm water: |  | 114.2 | g
0.11667 | 45.9193 | 45.9193 | Temperatuur warm water: |  | 47.8 | oC | (inititeel)
0.13333 | 45.9498 | 45.9498 | Bekerglas leeg: |  | 62.3 | g
0.15 | 45.9193 | 45.9193 | =========================================
0.16667 | 45.9193 | 45.9193 | Temperaturen ten tijde van het mengen: |  |  |  | verschil
0.18333 | 45.9193 | 45.9193 |  | Warm water | 45.5 | oC | 12.4
0.2 | 45.8888 | 45.8888 |  | Koud water | 20.8 | oC | 12.3
0.21667 | 45.8583 | 45.8583 |  | Mengtemperatuur | 33.1 | oC
0.23333 | 45.8583 | 45.8583 | Warmtecapaciteit H2O |  | 4.18 | J/(g.oC)
0.25 | 45.8278 | 45.8278 | Warmte verloren door warme H2O |  | 5919.2144 | J
0.26667 | 45.8278 | 45.8278 | Warmte vekregen door koude H2O |  | 5295.642 | J
0.28333 | 45.7973 | 45.7973 | Warmte gewonnen door calorimeter |  | 623.5724 | J
0.3 | 45.7973 | 45.7973 | Warmtecapaciteit calorimeter |  | 50.4917 | J/oC
0.31667 | 45.7973 | 45.7973
0.33333 | 45.6452 | 45.6452
0.35 | 45.6148 | 45.6148
0.36667 | 45.6148 | 45.6148
0.38333 | 45.6756 | 45.6756
0.4 | 45.706 | 45.706
0.41667 | 45.6756 | 45.6756
0.43333 | 45.6452 | 45.6452
0.45 | 45.6148 | 45.6148
0.46667 | 45.5844 | 45.5844
0.48333 | 45.554 | 45.554
0.5 | 45.1904 | 45.1904
0.51667 | 44.7683 | 44.7683
0.53333 | 45.0998 | 45.0998
0.55 | 45.3115 | 45.3115
0.56667 | 45.4326 | 45.4326
0.58333 | 45.4933 | 45.4933
0.6 | 45.5237 | 45.5237
0.61667 | 45.554 | 45.554
0.63333 | 45.554 | 45.554
0.65 | 45.5844 | 45.5844
0.66667 | 45.5844 | 45.5844
0.68333 | 45.5844 | 45.5844
0.7 | 45.554 | 45.554
0.71667 | 45.5844 | 45.5844
0.73333 | 45.554 | 45.554
0.75 | 45.554 | 45.554
0.76667 | 45.5237 | 45.5237
0.78333 | 45.5237 | 45.5237
0.8 | 45.4023 | 45.4023
0.81667 | 44.9188 | 44.9188
0.83333 | 44.0794
0.85 | 43.2186
0.86667 | 42.5125
0.88333 | 41.87
0.9 | 40.5976
0.91667 | 37.8444
0.93333 | 35.921
0.95 | 34.9264
0.96667 | 34.4585
0.98333 | 34.1837
1 | 33.9915
1.0167 | 33.8269
1.0333 | 33.7447
1.05 | 33.6624
1.0667 | 33.5528
1.0833 | 33.4707
1.1 | 33.4159
1.1167 | 33.3611
1.1333 | 33.3611
1.15 | 33.3064 | 33.3064
1.1667 | 33.279 | 33.279
1.1833 | 33.2517 | 33.2517
1.2 | 33.1969 | 33.1969
1.2167 | 33.1696 | 33.1696
1.2333 | 33.1149 | 33.1149
1.25 | 33.0875 | 33.0875
1.2667 | 33.0602 | 33.0602
1.2833 | 33.0055 | 33.0055
1.3 | 32.9781 | 32.9781
1.3167 | 32.9781 | 32.9781
1.3333 | 32.9508 | 32.9508
1.35 | 32.9781 | 32.9781
1.3667 | 32.9781 | 32.9781
1.3833 | 32.9781 | 32.9781
1.4 | 32.9781 | 32.9781
1.4167 | 32.9781 | 32.9781
1.4333 | 32.9781 | 32.9781
1.45 | 32.9781 | 32.9781
1.4667 | 32.9781 | 32.9781
1.4833 | 32.9781 | 32.9781
1.5 | 32.9781 | 32.9781
1.5167 | 32.9781 | 32.9781
1.5333 | 33.0055 | 33.0055
1.55 | 33.0055 | 33.0055
1.5667 | 33.0055 | 33.0055
1.5833 | 33.0328 | 33.0328
1.6 | 33.0328 | 33.0328
1.6167 | 33.0328 | 33.0328
1.6333 | 33.0328 | 33.0328
1.65 | 33.0328 | 33.0328
1.6667 | 33.0328 | 33.0328
1.6833 | 33.0328 | 33.0328
1.7 | 33.0328 | 33.0328
1.7167 | 33.0602 | 33.0602
1.7333 | 33.0602 | 33.0602
1.75 | 33.0328 | 33.0328
1.7667 | 33.0328 | 33.0328
1.7833 | 33.0328 | 33.0328
1.8 | 33.0328 | 33.0328
1.8167 | 33.0328 | 33.0328
1.8333 | 33.0328 | 33.0328
1.85 | 33.0328 | 33.0328
1.8667 | 33.0328 | 33.0328
1.8833 | 33.0328 | 33.0328
1.9 | 33.0328 | 33.0328
1.9167 | 33.0328 | 33.0328
1.9333 | 33.0328 | 33.0328
1.95 | 33.0328 | 33.0328
1.9667 | 33.0328 | 33.0328
1.9833 | 33.0328 | 33.0328
2 | 33.0328 | 33.0328
2.0167 | 33.0328 | 33.0328
2.0333 | 33.0328 | 33.0328
2.05 | 33.0602 | 33.0602
2.0667 | 33.0602 | 33.0602
2.0833 | 33.0602 | 33.0602
2.1 | 33.0328 | 33.0328
2.1167 | 33.0328 | 33.0328
2.1333 | 33.0328 | 33.0328
2.15 | 33.0602 | 33.0602
2.1667 | 33.0328 | 33.0328
2.1833 | 33.0328 | 33.0328
2.2 | 33.0328 | 33.0328
2.2167 | 33.0328 | 33.0328
2.2333 | 33.0328 | 33.0328
2.25 | 33.0602 | 33.0602
2.2667 | 33.0602 | 33.0602
2.2833 | 33.0602 | 33.0602
2.3 | 33.0328 | 33.0328
2.3167 | 33.0328 | 33.0328
2.3333 | 33.0602 | 33.0602
2.35 | 33.0602 | 33.0602
2.3667 | 33.0602 | 33.0602
2.3833 | 33.0328 | 33.0328
2.4 | 33.0602 | 33.0602
2.4167 | 33.0328 | 33.0328
2.4333 | 33.0602 | 33.0602
2.45 | 33.0328 | 33.0328
2.4667 | 33.0328 | 33.0328
2.4833 | 33.0602 | 33.0602
2.5 | 33.0602 | 33.0602
2.5167 | 33.0602 | 33.0602
2.5333 | 33.0602 | 33.0602
2.55 | 33.0602 | 33.0602
2.5667 | 33.0602 | 33.0602
2.5833 | 33.0328 | 33.0328
2.6 | 33.0328 | 33.0328
2.6167 | 33.0602 | 33.0602
2.6333 | 33.0602 | 33.0602
2.65 | 33.0602 | 33.0602
2.6667 | 33.0602 | 33.0602
2.6833 | 33.0602 | 33.0602
2.7 | 33.0602 | 33.0602
2.7167 | 33.0602 | 33.0602
2.7333 | 33.0602 | 33.0602
2.75 | 33.0328 | 33.0328
2.7667 | 33.0602 | 33.0602
2.7833 | 33.0602 | 33.0602
2.8 | 33.0602 | 33.0602
2.8167 | 33.0602 | 33.0602
2.8333 | 33.0602 | 33.0602
2.85 | 33.0875 | 33.0875
2.8667 | 33.0328 | 33.0328
2.8833 | 33.0602 | 33.0602
2.9 | 33.0602 | 33.0602
2.9167 | 33.0602 | 33.0602
2.9333 | 33.0328 | 33.0328
2.95 | 33.0328 | 33.0328
2.9667 | 33.0328 | 33.0328
2.9833 | 33.0602 | 33.0602
3 | 33.0328 | 33.0328
3.0167 | 33.0328 | 33.0328
3.0333 | 33.0328 | 33.0328
3.05 | 33.0328 | 33.0328
3.0667 | 33.0328 | 33.0328
3.0833 | 33.0328 | 33.0328
3.1 | 33.0328 | 33.0328
3.1167 | 33.0328 | 33.0328
3.1333 | 33.0055 | 33.0055
3.15 | 33.0055 | 33.0055
3.1667 | 33.0055 | 33.0055
3.1833 | 33.0055 | 33.0055
3.2 | 33.0328 | 33.0328
3.2167 | 33.0328 | 33.0328
3.2333 | 33.0328 | 33.0328
3.25 | 33.0055 | 33.0055
3.2667 | 33.0055 | 33.0055
3.2833 | 33.0328 | 33.0328
3.3 | 33.0055 | 33.0055
3.3167 | 33.0328 | 33.0328
3.3333 | 33.0055 | 33.0055
3.35 | 33.0055 | 33.0055
3.3667 | 33.0055 | 33.0055
3.3833 | 33.0055 | 33.0055
3.4 | 33.0055 | 33.0055
3.4167 | 33.0328 | 33.0328
3.4333 | 33.0055 | 33.0055
3.45 | 33.0055 | 33.0055
3.4667 | 33.0055 | 33.0055
3.4833 | 33.0055 | 33.0055
3.5 | 33.0055 | 33.0055
3.5167 | 33.0055 | 33.0055
3.5333 | 33.0055 | 33.0055
3.55 | 33.0055 | 33.0055
3.5667 | 33.0055 | 33.0055
3.5833 | 33.0055 | 33.0055
3.6 | 33.0055 | 33.0055
3.6167 | 32.9781 | 32.9781
3.6333 | 33.0055 | 33.0055
3.65 | 33.0055 | 33.0055
3.6667 | 32.9781 | 32.9781
3.6833 | 33.0055 | 33.0055
3.7 | 33.0055 | 33.0055
3.7167 | 33.0055 | 33.0055
3.7333 | 32.9781 | 32.9781
3.75 | 32.9781 | 32.9781
3.7667 | 32.9781 | 32.9781
3.7833 | 32.9781 | 32.9781
3.8 | 32.9781 | 32.9781
3.8167 | 32.9781 | 32.9781
3.8333 | 32.9781 | 32.9781
3.85 | 32.9781 | 32.9781
3.8667 | 32.9781 | 32.9781
3.8833 | 32.9781 | 32.9781
3.9 | 32.9781 | 32.9781
3.9167 | 32.9781 | 32.9781
3.9333 | 32.9781 | 32.9781
3.95 | 32.9781 | 32.9781
3.9667 | 32.9781 | 32.9781
3.9833 | 32.9781 | 32.9781
4 | 32.9781 | 32.9781
4.0167 | 32.9781 | 32.9781
4.0333 | 32.9781 | 32.9781
4.05 | 32.9508 | 32.9508
4.0667 | 32.9508 | 32.9508
4.0833 | 32.9508 | 32.9508
4.1 | 32.9508 | 32.9508
4.1167 | 32.9508 | 32.9508
4.1333 | 32.9508 | 32.9508
4.15 | 32.9508 | 32.9508
4.1667 | 32.9508 | 32.9508
4.1833 | 32.9508 | 32.9508
4.2 | 32.9508 | 32.9508
4.2167 | 32.9508 | 32.9508
4.2333 | 32.9508 | 32.9508
4.25 | 32.9508 | 32.9508
4.2667 | 32.9508 | 32.9508
4.2833 | 32.9508 | 32.9508
4.3 | 32.9508 | 32.9508
4.3167 | 32.9235 | 32.9235
4.3333 | 32.9508 | 32.9508
4.35 | 32.9508 | 32.9508
4.3667 | 32.9235 | 32.9235
4.3833 | 32.9235 | 32.9235
4.4 | 32.9235 | 32.9235
4.4167 | 32.9235 | 32.9235
4.4333 | 32.9235 | 32.9235
4.45 | 32.9235 | 32.9235
4.4667 | 32.9235 | 32.9235
4.4833 | 32.9235 | 32.9235
4.5 | 32.9235 | 32.9235
4.5167 | 32.9235 | 32.9235
4.5333 | 32.9235 | 32.9235
4.55 | 32.9235 | 32.9235
4.5667 | 32.9235 | 32.9235
4.5833 | 32.9235 | 32.9235
4.6 | 32.9235 | 32.9235
4.6167 | 32.8961 | 32.8961
4.6333 | 32.9235 | 32.9235
4.65 | 32.9235 | 32.9235
4.6667 | 32.8961 | 32.8961
4.6833 | 32.9235 | 32.9235
4.7 | 32.9235 | 32.9235
4.7167 | 32.8961 | 32.8961
4.7333 | 32.9235 | 32.9235
4.75 | 32.8961 | 32.8961
4.7667 | 32.9235 | 32.9235
4.7833 | 32.9235 | 32.9235
4.8 | 32.8961 | 32.8961
4.8167 | 32.9235 | 32.9235
4.8333 | 32.9235 | 32.9235
4.85 | 32.9235 | 32.9235
4.8667 | 32.9235 | 32.9235
4.8833 | 32.8961 | 32.8961
4.9 | 32.8961 | 32.8961
4.9167 | 32.8961 | 32.8961
4.9333 | 32.9235 | 32.9235
4.95 | 32.8961 | 32.8961
4.9667 | 32.8961 | 32.8961
4.9833 | 32.8961 | 32.8961
5 | 32.8961 | 32.8961
5.0167 | 32.8961 | 32.8961
5.0333 | 32.8961 | 32.8961
5.05 | 32.8961 | 32.8961
5.0667 | 32.8961 | 32.8961
5.0833 | 32.8961 | 32.8961
5.1 | 32.8961 | 32.8961
5.1167 | 32.8961 | 32.8961
5.1333 | 32.8688 | 32.8688
5.15 | 32.8961 | 32.8961
5.1667 | 32.8961 | 32.8961
5.1833 | 32.8688 | 32.8688
5.2 | 32.8688 | 32.8688
5.2167 | 32.8961 | 32.8961
5.2333 | 32.8961 | 32.8961
5.25 | 32.8688 | 32.8688
5.2667 | 32.8961 | 32.8961
5.2833 | 32.8688 | 32.8688
5.3 | 32.8688 | 32.8688
5.3167 | 32.8688 | 32.8688
5.3333 | 32.8688 | 32.8688
5.35 | 32.8688 | 32.8688
5.3667 | 32.8688 | 32.8688
5.3833 | 32.8688 | 32.8688
5.4 | 32.8688 | 32.8688
5.4167 | 32.8688 | 32.8688
5.4333 | 32.8688 | 32.8688
5.45 | 32.8688 | 32.8688
5.4667 | 32.8688 | 32.8688
5.4833 | 32.8415 | 32.8415
5.5 | 32.8688 | 32.8688
5.5167 | 32.8415 | 32.8415
5.5333 | 32.8415 | 32.8415
5.55 | 32.8688 | 32.8688
5.5667 | 32.8415 | 32.8415
5.5833 | 32.8415 | 32.8415
5.6 | 32.8688 | 32.8688
5.6167 | 32.8415 | 32.8415
5.6333 | 32.8688 | 32.8688
5.65 | 32.8415 | 32.8415
5.6667 | 32.8415 | 32.8415
5.6833 | 32.8415 | 32.8415
5.7 | 32.8415 | 32.8415
5.7167 | 32.8415 | 32.8415
5.7333 | 32.8415 | 32.8415
5.75 | 32.8415 | 32.8415
5.7667 | 32.8415 | 32.8415
5.7833 | 32.8415 | 32.8415
5.8 | 32.8415 | 32.8415
5.8167 | 32.8415 | 32.8415
5.8333 | 32.8415 | 32.8415
5.85 | 32.8141 | 32.8141
5.8667 | 32.8141 | 32.8141
5.8833 | 32.8415 | 32.8415
5.9 | 32.8141 | 32.8141
5.9167 | 32.8141 | 32.8141
5.9333 | 32.8141 | 32.8141
5.95 | 32.8141 | 32.8141
5.9667 | 32.8141 | 32.8141
5.9833 | 32.8415 | 32.8415
6 | 32.8141 | 32.8141
6.0167 | 32.8141 | 32.8141
6.0333 | 32.8141 | 32.8141
6.05 | 32.8141 | 32.8141
6.0667 | 32.8141 | 32.8141
6.0833 | 32.8141 | 32.8141
6.1 | 32.8141 | 32.8141
6.1167 | 32.8141 | 32.8141
6.1333 | 32.8141 | 32.8141
6.15 | 32.8141 | 32.8141
6.1667 | 32.8141 | 32.8141
6.1833 | 32.8141 | 32.8141
6.2 | 32.8141 | 32.8141
6.2167 | 32.8141 | 32.8141
6.2333 | 32.8141 | 32.8141
6.25 | 32.8141 | 32.8141
6.2667 | 32.8141 | 32.8141
6.2833 | 32.8141 | 32.8141
6.3 | 32.7868 | 32.7868
6.3167 | 32.8141 | 32.8141
6.3333 | 32.8141 | 32.8141
6.35 | 32.8141 | 32.8141
6.3667 | 32.8141 | 32.8141
6.3833 | 32.8141 | 32.8141
6.4 | 32.7868 | 32.7868
6.4167 | 32.7868 | 32.7868
6.4333 | 32.7868 | 32.7868
6.45 | 32.7868 | 32.7868
6.4667 | 32.7868 | 32.7868
6.4833 | 32.7868 | 32.7868
6.5 | 32.7868 | 32.7868
6.5167 | 32.7868 | 32.7868
6.5333 | 32.7868 | 32.7868
6.55 | 32.7868 | 32.7868
6.5667 | 32.7868 | 32.7868
6.5833 | 32.7595 | 32.7595
6.6 | 32.7595 | 32.7595
6.6167 | 32.7595 | 32.7595
6.6333 | 32.7595 | 32.7595
6.65 | 32.7595 | 32.7595
6.6667 | 32.7595 | 32.7595
6.6833 | 32.7595 | 32.7595
6.7 | 32.7595 | 32.7595
6.7167 | 32.7595 | 32.7595
6.7333 | 32.7595 | 32.7595
6.75 | 32.7595 | 32.7595
6.7667 | 32.7595 | 32.7595
6.7833 | 32.7595 | 32.7595
6.8 | 32.7595 | 32.7595
6.8167 | 32.7595 | 32.7595
6.8333 | 32.7595 | 32.7595
6.85 | 32.7595 | 32.7595
6.8667 | 32.7595 | 32.7595
6.8833 | 32.7595 | 32.7595
6.9 | 32.7595 | 32.7595
6.9167 | 32.7595 | 32.7595
6.9333 | 32.7595 | 32.7595
6.95 | 32.7595 | 32.7595
6.9667 | 32.7595 | 32.7595
6.9833 | 32.7322 | 32.7322
7 | 32.7322 | 32.7322
7.0167 | 32.7595 | 32.7595
7.0333 | 32.7595 | 32.7595
7.05 | 32.7595 | 32.7595
7.0667 | 32.7595 | 32.7595
7.0833 | 32.7595 | 32.7595
7.1 | 32.7322 | 32.7322
7.1167 | 32.7595 | 32.7595
7.1333 | 32.7322 | 32.7322
7.15 | 32.7322 | 32.7322
7.1667 | 32.7322 | 32.7322
7.1833 | 32.7322 | 32.7322
7.2 | 32.7322 | 32.7322
7.2167 | 32.7322 | 32.7322
7.2333 | 32.7322 | 32.7322
7.25 | 32.7322 | 32.7322
7.2667 | 32.7322 | 32.7322
7.2833 | 32.7322 | 32.7322
7.3 | 32.7322 | 32.7322
7.3167 | 32.7322 | 32.7322
7.3333 | 32.7322 | 32.7322
7.35 | 32.7322 | 32.7322
7.3667 | 32.7322 | 32.7322
7.3833 | 32.7322 | 32.7322
7.4 | 32.7048 | 32.7048
7.4167 | 32.7595 | 32.7595
7.4333 | 32.7322 | 32.7322
7.45 | 32.7048 | 32.7048
7.4667 | 32.7048 | 32.7048
7.4833 | 32.7048 | 32.7048
7.5 | 32.7048 | 32.7048
7.5167 | 32.7048 | 32.7048
7.5333 | 32.7048 | 32.7048
7.55 | 32.7048 | 32.7048
7.5667 | 32.7048 | 32.7048
7.5833 | 32.7048 | 32.7048
7.6 | 32.7048 | 32.7048
7.6167 | 32.7048 | 32.7048
7.6333 | 32.7048 | 32.7048
7.65 | 32.6775 | 32.6775
7.6667 | 32.7048 | 32.7048
7.6833 | 32.7048 | 32.7048
7.7 | 32.6775 | 32.6775
7.7167 | 32.7048 | 32.7048
7.7333 | 32.7048 | 32.7048
7.75 | 32.7048 | 32.7048
7.7667 | 32.6775 | 32.6775
7.7833 | 32.6775 | 32.6775
7.8 | 32.6775 | 32.6775
7.8167 | 32.6775 | 32.6775
7.8333 | 32.6775 | 32.6775
7.85 | 32.6775 | 32.6775
7.8667 | 32.6775 | 32.6775
7.8833 | 32.6775 | 32.6775
7.9 | 32.6775 | 32.6775
7.9167 | 32.6775 | 32.6775
7.9333 | 32.6775 | 32.6775
7.95 | 32.6775 | 32.6775
7.9667 | 32.6775 | 32.6775
7.9833 | 32.6775 | 32.6775
8 | 32.6775 | 32.6775
8.0167 | 32.6775 | 32.6775
8.0333 | 32.6775 | 32.6775
8.05 | 32.6775 | 32.6775
8.0667 | 32.6775 | 32.6775
8.0833 | 32.6775 | 32.6775
8.1 | 32.6775 | 32.6775
8.1167 | 32.6775 | 32.6775
8.1333 | 32.6775 | 32.6775
8.15 | 32.6775 | 32.6775
8.1667 | 32.6775 | 32.6775
8.1833 | 32.6502 | 32.6502
8.2 | 32.6502 | 32.6502
8.2167 | 32.6775 | 32.6775
8.2333 | 32.6502 | 32.6502
8.25 | 32.6502 | 32.6502
8.2667 | 32.6775 | 32.6775
8.2833 | 32.6502 | 32.6502
8.3 | 32.6502 | 32.6502
8.3167 | 32.6502 | 32.6502
8.3333 | 32.6502 | 32.6502
8.35 | 32.6502 | 32.6502
8.3667 | 32.6502 | 32.6502
8.3833 | 32.6502 | 32.6502
8.4 | 32.6502 | 32.6502
8.4167 | 32.6502 | 32.6502
8.4333 | 32.6502 | 32.6502
8.45 | 32.6502 | 32.6502
8.4667 | 32.6502 | 32.6502
8.4833 | 32.6502 | 32.6502
8.5 | 32.6502 | 32.6502
8.5167 | 32.6502 | 32.6502
8.5333 | 32.6502 | 32.6502
8.55 | 32.6502 | 32.6502
8.5667 | 32.6229 | 32.6229
8.5833 | 32.6502 | 32.6502
8.6 | 32.6229 | 32.6229
8.6167 | 32.6502 | 32.6502
8.6333 | 32.6229 | 32.6229
8.65 | 32.6229 | 32.6229
8.6667 | 32.6229 | 32.6229
8.6833 | 32.6502 | 32.6502
8.7 | 32.6229 | 32.6229
8.7167 | 32.6229 | 32.6229
8.7333 | 32.6229 | 32.6229
8.75 | 32.6229 | 32.6229
8.7667 | 32.6229 | 32.6229
8.7833 | 32.6502 | 32.6502
8.8 | 32.6229 | 32.6229
8.8167 | 32.6229 | 32.6229
8.8333 | 32.6229 | 32.6229
8.85 | 32.6229 | 32.6229
8.8667 | 32.6229 | 32.6229
8.8833 | 32.6229 | 32.6229
8.9 | 32.5956 | 32.5956
8.9167 | 32.5956 | 32.5956
8.9333 | 32.6229 | 32.6229
8.95 | 32.6229 | 32.6229
8.9667 | 32.5956 | 32.5956
8.9833 | 32.5956 | 32.5956
9 | 32.5956 | 32.5956
9.0167 | 32.5956 | 32.5956
9.0333 | 32.5956 | 32.5956
9.05 | 32.5956 | 32.5956
9.0667 | 32.5956 | 32.5956
9.0833 | 32.5956 | 32.5956
9.1 | 32.5956 | 32.5956
9.1167 | 32.5956 | 32.5956
9.1333 | 32.5956 | 32.5956
9.15 | 32.5956 | 32.5956
9.1667 | 32.5956 | 32.5956
9.1833 | 32.5683 | 32.5683
9.2 | 32.5683 | 32.5683
9.2167 | 32.5956 | 32.5956
9.2333 | 32.5956 | 32.5956
9.25 | 32.5956 | 32.5956
9.2667 | 32.5956 | 32.5956
9.2833 | 32.5956 | 32.5956
9.3 | 32.5683 | 32.5683
9.3167 | 32.5683 | 32.5683
9.3333 | 32.5683 | 32.5683
9.35 | 32.5683 | 32.5683
9.3667 | 32.5683 | 32.5683
9.3833 | 32.5683 | 32.5683
9.4 | 32.5683 | 32.5683
9.4167 | 32.5683 | 32.5683
9.4333 | 32.5683 | 32.5683
9.45 | 32.5683 | 32.5683
9.4667 | 32.5683 | 32.5683
9.4833 | 32.5683 | 32.5683
9.5 | 32.5683 | 32.5683
9.5167 | 32.5683 | 32.5683
9.5333 | 32.5683 | 32.5683
9.55 | 32.5683 | 32.5683
9.5667 | 32.5683 | 32.5683
9.5833 | 32.5683 | 32.5683
9.6 | 32.5683 | 32.5683
9.6167 | 32.5683 | 32.5683
9.6333 | 32.5683 | 32.5683
9.65 | 32.5683 | 32.5683
9.6667 | 32.5683 | 32.5683
9.6833 | 32.5683 | 32.5683
9.7 | 32.5683 | 32.5683
9.7167 | 32.5683 | 32.5683
9.7333 | 32.5683 | 32.5683
9.75 | 32.541 | 32.541
9.7667 | 32.541 | 32.541
9.7833 | 32.541 | 32.541
9.8 | 32.5683 | 32.5683
9.8167 | 32.541 | 32.541
9.8333 | 32.541 | 32.541
9.85 | 32.541 | 32.541
9.8667 | 32.541 | 32.541
9.8833 | 32.541 | 32.541
9.9 | 32.541 | 32.541
9.9167 | 32.541 | 32.541
9.9333 | 32.541 | 32.541
9.95 | 32.541 | 32.541
9.9667 | 32.541 | 32.541
9.9833 | 32.541 | 32.541
10 | 32.541 | 32.541
10.0167 | 32.541 | 32.541
10.0333 | 32.5137 | 32.5137
10.05 | 32.541 | 32.541
10.0667 | 32.541 | 32.541
10.0833 | 32.5137 | 32.5137
10.1 | 32.5137 | 32.5137
10.1167 | 32.5137 | 32.5137
10.1333 | 32.5137 | 32.5137
10.15 | 32.5137 | 32.5137
10.1667 | 32.5137 | 32.5137
10.1833 | 32.5137 | 32.5137
10.2 | 32.5137 | 32.5137
10.2167 | 32.5137 | 32.5137
10.2333 | 32.5137 | 32.5137
10.25 | 32.5137 | 32.5137
10.2667 | 32.5137 | 32.5137
10.2833 | 32.5137 | 32.5137
10.3 | 32.5137 | 32.5137
10.3167 | 32.5137 | 32.5137
10.3333 | 32.5137 | 32.5137
10.35 | 32.4864 | 32.4864
10.3667 | 32.5137 | 32.5137
10.3833 | 32.5137 | 32.5137
10.4 | 32.4864 | 32.4864
10.4167 | 32.4864 | 32.4864
10.4333 | 32.5137 | 32.5137
10.45 | 32.4864 | 32.4864
10.4667 | 32.4864 | 32.4864
10.4833 | 32.4864 | 32.4864
10.5 | 32.4864 | 32.4864
10.5167 | 32.4864 | 32.4864
10.5333 | 32.4864 | 32.4864
10.55 | 32.4864 | 32.4864
10.5667 | 32.4864 | 32.4864
10.5833 | 32.4864 | 32.4864
10.6 | 32.4864 | 32.4864
10.6167 | 32.4864 | 32.4864
10.6333 | 32.4864 | 32.4864
10.65 | 32.4864 | 32.4864
10.6667 | 32.4591 | 32.4591
10.6833 | 32.4864 | 32.4864
10.7 | 32.4864 | 32.4864
10.7167 | 32.4591 | 32.4591
10.7333 | 32.4864 | 32.4864
10.75 | 32.4864 | 32.4864
10.7667 | 32.4864 | 32.4864
10.7833 | 32.4864 | 32.4864
10.8 | 32.4864 | 32.4864
10.8167 | 32.4864 | 32.4864
10.8333 | 32.4864 | 32.4864
10.85 | 32.4591 | 32.4591
10.8667 | 32.4864 | 32.4864
10.8833 | 32.4864 | 32.4864
10.9 | 32.4864 | 32.4864
10.9167 | 32.4591 | 32.4591
10.9333 | 32.4591 | 32.4591
10.95 | 32.4591 | 32.4591
10.9667 | 32.4864 | 32.4864
10.9833 | 32.4591 | 32.4591
11 | 32.4591 | 32.4591
11.0167 | 32.4591 | 32.4591
11.0333 | 32.4591 | 32.4591
11.05 | 32.4591 | 32.4591
11.0667 | 32.4591 | 32.4591
11.0833 | 32.4591 | 32.4591
11.1 | 32.4591 | 32.4591
11.1167 | 32.4591 | 32.4591
11.1333 | 32.4591 | 32.4591
11.15 | 32.4591 | 32.4591
11.1667 | 32.4591 | 32.4591
11.1833 | 32.4591 | 32.4591
11.2 | 32.4591 | 32.4591
11.2167 | 32.4591 | 32.4591
11.2333 | 32.4591 | 32.4591
11.25 | 32.4318 | 32.4318
11.2667 | 32.4591 | 32.4591
11.2833 | 32.4318 | 32.4318
11.3 | 32.4591 | 32.4591
11.3167 | 32.4318 | 32.4318
11.3333 | 32.4591 | 32.4591
11.35 | 32.4318 | 32.4318
11.3667 | 32.4591 | 32.4591
11.3833 | 32.4318 | 32.4318
11.4 | 32.4318 | 32.4318
11.4167 | 32.4591 | 32.4591
11.4333 | 32.4318 | 32.4318
11.45 | 32.4318 | 32.4318
11.4667 | 32.4318 | 32.4318
11.4833 | 32.4318 | 32.4318
11.5 | 32.4318 | 32.4318
11.5167 | 32.4318 | 32.4318
11.5333 | 32.4045 | 32.4045
11.55 | 32.4318 | 32.4318
11.5667 | 32.4045 | 32.4045
11.5833 | 32.4045 | 32.4045
11.6 | 32.4318 | 32.4318
11.6167 | 32.4045 | 32.4045
11.6333 | 32.4045 | 32.4045
11.65 | 32.4045 | 32.4045
11.6667 | 32.4045 | 32.4045
11.6833 | 32.4045 | 32.4045
11.7 | 32.4045 | 32.4045
11.7167 | 32.4045 | 32.4045
11.7333 | 32.4045 | 32.4045
11.75 | 32.4045 | 32.4045
11.7667 | 32.4045 | 32.4045
11.7833 | 32.4045 | 32.4045
11.8 | 32.4045 | 32.4045
11.8167 | 32.4045 | 32.4045
11.8333 | 32.4045 | 32.4045
11.85 | 32.4045 | 32.4045
11.8667 | 32.4045 | 32.4045
11.8833 | 32.4045 | 32.4045
11.9 | 32.3772 | 32.3772
11.9167 | 32.4045 | 32.4045
11.9333 | 32.4045 | 32.4045
11.95 | 32.4045 | 32.4045
11.9667 | 32.4045 | 32.4045
11.9833 | 32.4045 | 32.4045
12 | 32.3772 | 32.3772
12.0167 | 32.3772 | 32.3772
12.0333 | 32.3772 | 32.3772
12.05 | 32.3772 | 32.3772
12.0667 | 32.3772 | 32.3772
12.0833 | 32.4045 | 32.4045
12.1 | 32.3772 | 32.3772
12.1167 | 32.3772 | 32.3772
12.1333 | 32.3772 | 32.3772
12.15 | 32.3772 | 32.3772
12.1667 | 32.3772 | 32.3772
12.1833 | 32.3772 | 32.3772
12.2 | 32.3772 | 32.3772
12.2167 | 32.3772 | 32.3772
12.2333 | 32.3772 | 32.3772
12.25 | 32.3772 | 32.3772
12.2667 | 32.3772 | 32.3772
12.2833 | 32.3772 | 32.3772
12.3 | 32.3772 | 32.3772
12.3167 | 32.3772 | 32.3772
12.3333 | 32.3499 | 32.3499
12.35 | 32.3772 | 32.3772
12.3667 | 32.3772 | 32.3772
12.3833 | 32.3772 | 32.3772
12.4 | 32.3772 | 32.3772
12.4167 | 32.3772 | 32.3772
12.4333 | 32.3499 | 32.3499
12.45 | 32.3772 | 32.3772
12.4667 | 32.3499 | 32.3499
12.4833 | 32.3499 | 32.3499
12.5 | 32.3772 | 32.3772
12.5167 | 32.3772 | 32.3772
12.5333 | 32.3499 | 32.3499
12.55 | 32.3499 | 32.3499
12.5667 | 32.3499 | 32.3499
12.5833 | 32.3772 | 32.3772
12.6 | 32.3499 | 32.3499
12.6167 | 32.3499 | 32.3499
12.6333 | 32.3499 | 32.3499
12.65 | 32.3499 | 32.3499
12.6667 | 32.3499 | 32.3499
12.6833 | 32.3499 | 32.3499
12.7 | 32.3499 | 32.3499
12.7167 | 32.3499 | 32.3499
12.7333 | 32.3499 | 32.3499
12.75 | 32.3499 | 32.3499
12.7667 | 32.3499 | 32.3499
12.7833 | 32.3499 | 32.3499
12.8 | 32.3226 | 32.3226
12.8167 | 32.3499 | 32.3499
12.8333 | 32.3499 | 32.3499
12.85 | 32.3226 | 32.3226
12.8667 | 32.3499 | 32.3499
12.8833 | 32.3226 | 32.3226
12.9 | 32.3499 | 32.3499
12.9167 | 32.3499 | 32.3499
12.9333 | 32.3226 | 32.3226
12.95 | 32.3226 | 32.3226
12.9667 | 32.3226 | 32.3226
12.9833 | 32.3226 | 32.3226
13 | 32.3226 | 32.3226
13.0167 | 32.3226 | 32.3226
13.0333 | 32.3226 | 32.3226
13.05 | 32.3226 | 32.3226
13.0667 | 32.3226 | 32.3226
13.0833 | 32.3226 | 32.3226
13.1 | 32.3226 | 32.3226
13.1167 | 32.3226 | 32.3226
13.1333 | 32.3226 | 32.3226
13.15 | 32.3226 | 32.3226
13.1667 | 32.3226 | 32.3226
13.1833 | 32.3226 | 32.3226
13.2 | 32.3226 | 32.3226
13.2167 | 32.3226 | 32.3226
13.2333 | 32.3226 | 32.3226
13.25 | 32.3226 | 32.3226
13.2667 | 32.3226 | 32.3226
13.2833 | 32.3226 | 32.3226
13.3 | 32.2953 | 32.2953
13.3167 | 32.2953 | 32.2953
13.3333 | 32.2953 | 32.2953
13.35 | 32.2953 | 32.2953
13.3667 | 32.3226 | 32.3226
13.3833 | 32.2953 | 32.2953
13.4 | 32.3226 | 32.3226
13.4167 | 32.2953 | 32.2953
13.4333 | 32.3226 | 32.3226
13.45 | 32.2953 | 32.2953
13.4667 | 32.2953 | 32.2953
13.4833 | 32.2953 | 32.2953
13.5 | 32.2953 | 32.2953
13.5167 | 32.2953 | 32.2953
13.5333 | 32.2953 | 32.2953
13.55 | 32.2953 | 32.2953
13.5667 | 32.2953 | 32.2953
13.5833 | 32.2953 | 32.2953
13.6 | 32.2953 | 32.2953
13.6167 | 32.2953 | 32.2953
13.6333 | 32.2953 | 32.2953
13.65 | 32.2953 | 32.2953
13.6667 | 32.2953 | 32.2953
13.6833 | 32.2953 | 32.2953
13.7 | 32.2953 | 32.2953
13.7167 | 32.2953 | 32.2953
13.7333 | 32.268 | 32.268
13.75 | 32.2953 | 32.2953
13.7667 | 32.2953 | 32.2953
13.7833 | 32.2953 | 32.2953
13.8 | 32.268 | 32.268
13.8167 | 32.2953 | 32.2953
13.8333 | 32.268 | 32.268
13.85 | 32.268 | 32.268
13.8667 | 32.2953 | 32.2953
13.8833 | 32.2953 | 32.2953
13.9 | 32.268 | 32.268
13.9167 | 32.268 | 32.268
13.9333 | 32.2953 | 32.2953
13.95 | 32.268 | 32.268
13.9667 | 32.268 | 32.268
13.9833 | 32.268 | 32.268
14 | 32.268 | 32.268
14.0167 | 32.268 | 32.268
14.0333 | 32.268 | 32.268
14.05 | 32.268 | 32.268
14.0667 | 32.268 | 32.268
14.0833 | 32.268 | 32.268
14.1 | 32.268 | 32.268
14.1167 | 32.268 | 32.268
14.1333 | 32.268 | 32.268
14.15 | 32.268 | 32.268
14.1667 | 32.268 | 32.268
14.1833 | 32.268 | 32.268
14.2 | 32.268 | 32.268
14.2167 | 32.268 | 32.268
14.2333 | 32.268 | 32.268
14.25 | 32.2407 | 32.2407
14.2667 | 32.268 | 32.268
14.2833 | 32.2407 | 32.2407
14.3 | 32.268 | 32.268
14.3167 | 32.268 | 32.268
14.3333 | 32.2407 | 32.2407
14.35 | 32.268 | 32.268
14.3667 | 32.2407 | 32.2407
14.3833 | 32.2407 | 32.2407
14.4 | 32.2407 | 32.2407
14.4167 | 32.2407 | 32.2407
14.4333 | 32.268 | 32.268
14.45 | 32.2407 | 32.2407
14.4667 | 32.2407 | 32.2407
14.4833 | 32.2407 | 32.2407
14.5 | 32.2407 | 32.2407
14.5167 | 32.2135 | 32.2135
14.5333 | 32.2407 | 32.2407
14.55 | 32.2407 | 32.2407
14.5667 | 32.2135 | 32.2135
14.5833 | 32.2407 | 32.2407
14.6 | 32.2135 | 32.2135
14.6167 | 32.2135 | 32.2135
14.6333 | 32.2135 | 32.2135
14.65 | 32.2407 | 32.2407
14.6667 | 32.2135 | 32.2135
14.6833 | 32.2135 | 32.2135
14.7 | 32.2135 | 32.2135
14.7167 | 32.2407 | 32.2407
14.7333 | 32.2135 | 32.2135
14.75 | 32.2407 | 32.2407
14.7667 | 32.2407 | 32.2407
14.7833 | 32.2135 | 32.2135
14.8 | 32.2135 | 32.2135
14.8167 | 32.2135 | 32.2135
14.8333 | 32.2135 | 32.2135
14.85 | 32.2135 | 32.2135
14.8667 | 32.2135 | 32.2135
14.8833 | 32.2135 | 32.2135
14.9 | 32.2135 | 32.2135
14.9167 | 32.2135 | 32.2135
14.9333 | 32.2135 | 32.2135
14.95 | 32.2135 | 32.2135
14.9667 | 32.2135 | 32.2135
14.9833 | 32.2135 | 32.2135
15 | 32.2135 | 32.2135
15.0167 | 32.1862 | 32.1862
15.0333 | 32.1862 | 32.1862
15.05 | 32.2135 | 32.2135
15.0667 | 32.2135 | 32.2135
15.0833 | 32.1862 | 32.1862
15.1 | 32.1862 | 32.1862
15.1167 | 32.1862 | 32.1862
15.1333 | 32.1862 | 32.1862
15.15 | 32.1862 | 32.1862
15.1667 | 32.1862 | 32.1862
15.1833 | 32.1862 | 32.1862
15.2 | 32.1862 | 32.1862
15.2167 | 32.1862 | 32.1862
15.2333 | 32.1862 | 32.1862
15.25 | 32.1862 | 32.1862
15.2667 | 32.1862 | 32.1862
15.2833 | 32.1862 | 32.1862
15.3 | 32.1862 | 32.1862
15.3167 | 32.1862 | 32.1862
15.3333 | 32.1862 | 32.1862
15.35 | 32.1862 | 32.1862
15.3667 | 32.1862 | 32.1862
15.3833 | 32.1862 | 32.1862
15.4 | 32.1862 | 32.1862
15.4167 | 32.1862 | 32.1862
15.4333 | 32.1862 | 32.1862
15.45 | 32.1589 | 32.1589
15.4667 | 32.1862 | 32.1862
15.4833 | 32.1589 | 32.1589
15.5 | 32.1589 | 32.1589
15.5167 | 32.1862 | 32.1862
15.5333 | 32.1589 | 32.1589
15.55 | 32.1589 | 32.1589
15.5667 | 32.1589 | 32.1589
15.5833 | 32.1589 | 32.1589
15.6 | 32.1589 | 32.1589
15.6167 | 32.1589 | 32.1589
15.6333 | 32.1589 | 32.1589
15.65 | 32.1589 | 32.1589
15.6667 | 32.1589 | 32.1589
15.6833 | 32.1589 | 32.1589
15.7 | 32.1589 | 32.1589
15.7167 | 32.1589 | 32.1589
15.7333 | 32.1589 | 32.1589
15.75 | 32.1589 | 32.1589
15.7667 | 32.1589 | 32.1589
15.7833 | 32.1589 | 32.1589
15.8 | 32.1589 | 32.1589
15.8167 | 32.1589 | 32.1589
15.8333 | 32.1589 | 32.1589
15.85 | 32.1589 | 32.1589
15.8667 | 32.1589 | 32.1589
15.8833 | 32.1589 | 32.1589
15.9 | 32.1589 | 32.1589
15.9167 | 32.1589 | 32.1589
15.9333 | 32.1589 | 32.1589
15.95 | 32.1589 | 32.1589
15.9667 | 32.1316 | 32.1316
15.9833 | 32.1589 | 32.1589
16 | 32.1589 | 32.1589
16.0167 | 32.1589 | 32.1589
16.0333 | 32.1589 | 32.1589
16.05 | 32.1316 | 32.1316
16.0667 | 32.1589 | 32.1589
16.0833 | 32.1589 | 32.1589
16.1 | 32.1316 | 32.1316
16.1167 | 32.1589 | 32.1589
16.1333 | 32.1316 | 32.1316
16.15 | 32.1316 | 32.1316
16.1667 | 32.1316 | 32.1316
16.1833 | 32.1589 | 32.1589
16.2 | 32.1316 | 32.1316
16.2167 | 32.1316 | 32.1316
16.2333 | 32.1316 | 32.1316
16.25 | 32.1316 | 32.1316
16.2667 | 32.1316 | 32.1316
16.2833 | 32.1316 | 32.1316
16.3 | 32.1316 | 32.1316
16.3167 | 32.1316 | 32.1316
16.3333 | 32.1043 | 32.1043
16.35 | 32.1316 | 32.1316
16.3667 | 32.1316 | 32.1316
16.3833 | 32.1316 | 32.1316
16.4 | 32.1316 | 32.1316
16.4167 | 32.1043 | 32.1043
16.4333 | 32.1316 | 32.1316
16.45 | 32.1043 | 32.1043
16.4667 | 32.1316 | 32.1316
16.4833 | 32.1316 | 32.1316
16.5 | 32.1043 | 32.1043
16.5167 | 32.1316 | 32.1316
16.5333 | 32.1043 | 32.1043
16.55 | 32.1043 | 32.1043
16.5667 | 32.1316 | 32.1316
16.5833 | 32.1043 | 32.1043
16.6 | 32.1043 | 32.1043
16.6167 | 32.1043 | 32.1043
16.6333 | 32.1316 | 32.1316
16.65 | 32.1043 | 32.1043
16.6667 | 32.1043 | 32.1043
16.6833 | 32.1043 | 32.1043
16.7 | 32.1043 | 32.1043
16.7167 | 32.1043 | 32.1043
16.7333 | 32.1043 | 32.1043
16.75 | 32.1043 | 32.1043
16.7667 | 32.1043 | 32.1043
16.7833 | 32.1043 | 32.1043
16.8 | 32.1043 | 32.1043
16.8167 | 32.1043 | 32.1043
16.8333 | 32.1043 | 32.1043
16.85 | 32.1043 | 32.1043
16.8667 | 32.1043 | 32.1043
16.8833 | 32.1043 | 32.1043
16.9 | 32.0771 | 32.0771
16.9167 | 32.0771 | 32.0771
16.9333 | 32.0771 | 32.0771
16.95 | 32.1043 | 32.1043
16.9667 | 32.1043 | 32.1043
16.9833 | 32.0771 | 32.0771
17 | 32.0771 | 32.0771
17.0167 | 32.0771 | 32.0771
17.0333 | 32.1043 | 32.1043
17.05 | 32.0771 | 32.0771
17.0667 | 32.0771 | 32.0771
17.0833 | 32.0771 | 32.0771
17.1 | 32.0771 | 32.0771
17.1167 | 32.0771 | 32.0771
17.1333 | 32.0771 | 32.0771
17.15 | 32.0771 | 32.0771
17.1667 | 32.0498 | 32.0498
17.1833 | 32.0771 | 32.0771
17.2 | 32.0498 | 32.0498
17.2167 | 32.0771 | 32.0771
17.2333 | 32.0771 | 32.0771
17.25 | 32.0771 | 32.0771
17.2667 | 32.0498 | 32.0498
17.2833 | 32.0498 | 32.0498
17.3 | 32.0771 | 32.0771
17.3167 | 32.0498 | 32.0498
17.3333 | 32.0498 | 32.0498
17.35 | 32.0498 | 32.0498
17.3667 | 32.0498 | 32.0498
17.3833 | 32.0498 | 32.0498
17.4 | 32.0498 | 32.0498
17.4167 | 32.0498 | 32.0498
17.4333 | 32.0771 | 32.0771
17.45 | 32.0498 | 32.0498
17.4667 | 32.0498 | 32.0498
17.4833 | 32.0498 | 32.0498
17.5 | 32.0498 | 32.0498
17.5167 | 32.0498 | 32.0498
17.5333 | 32.0498 | 32.0498
17.55 | 32.0771 | 32.0771
17.5667 | 32.0498 | 32.0498
17.5833 | 32.0498 | 32.0498
17.6 | 32.0498 | 32.0498
17.6167 | 32.0498 | 32.0498
17.6333 | 32.0498 | 32.0498
17.65 | 32.0498 | 32.0498
17.6667 | 32.0498 | 32.0498
17.6833 | 32.0498 | 32.0498
17.7 | 32.0498 | 32.0498
17.7167 | 32.0498 | 32.0498
17.7333 | 32.0498 | 32.0498
17.75 | 32.0498 | 32.0498
17.7667 | 32.0498 | 32.0498
17.7833 | 32.0498 | 32.0498
17.8 | 32.0498 | 32.0498
17.8167 | 32.0498 | 32.0498
17.8333 | 32.0498 | 32.0498
17.85 | 32.0498 | 32.0498
17.8667 | 32.0498 | 32.0498
17.8833 | 32.0498 | 32.0498
17.9 | 32.0225 | 32.0225
17.9167 | 32.0498 | 32.0498
17.9333 | 32.0225 | 32.0225
17.95 | 32.0225 | 32.0225
17.9667 | 32.0225 | 32.0225
17.9833 | 32.0225 | 32.0225
18 | 32.0225 | 32.0225
18.0167 | 32.0498 | 32.0498
18.0333 | 32.0225 | 32.0225
18.05 | 32.0225 | 32.0225
18.0667 | 32.0225 | 32.0225
18.0833 | 32.0225 | 32.0225
18.1 | 32.0225 | 32.0225
18.1167 | 32.0225 | 32.0225
18.1333 | 32.0225 | 32.0225
18.15 | 32.0225 | 32.0225
18.1667 | 32.0225 | 32.0225
18.1833 | 32.0225 | 32.0225
18.2 | 32.0225 | 32.0225
18.2167 | 31.9953 | 31.9953
18.2333 | 32.0225 | 32.0225
18.25 | 32.0225 | 32.0225
18.2667 | 32.0225 | 32.0225
18.2833 | 31.9953 | 31.9953
18.3 | 31.9953 | 31.9953
18.3167 | 31.9953 | 31.9953
18.3333 | 31.9953 | 31.9953
18.35 | 32.0225 | 32.0225
18.3667 | 31.9953 | 31.9953
18.3833 | 32.0225 | 32.0225
18.4 | 31.9953 | 31.9953
18.4167 | 31.9953 | 31.9953
18.4333 | 32.0225 | 32.0225
18.45 | 32.0225 | 32.0225
18.4667 | 31.9953 | 31.9953
18.4833 | 31.9953 | 31.9953
18.5 | 31.9953 | 31.9953
18.5167 | 31.9953 | 31.9953
18.5333 | 32.0225 | 32.0225
18.55 | 31.9953 | 31.9953
18.5667 | 31.9953 | 31.9953
18.5833 | 31.9953 | 31.9953
18.6 | 31.9953 | 31.9953
18.6167 | 31.9953 | 31.9953
18.6333 | 31.9953 | 31.9953
18.65 | 31.9953 | 31.9953
18.6667 | 31.9953 | 31.9953
18.6833 | 31.9953 | 31.9953
18.7 | 31.9953 | 31.9953
18.7167 | 31.9953 | 31.9953
18.7333 | 31.9953 | 31.9953
18.75 | 31.9953 | 31.9953
18.7667 | 31.9953 | 31.9953
18.7833 | 31.9953 | 31.9953
18.8 | 31.9953 | 31.9953
18.8167 | 31.9953 | 31.9953
18.8333 | 31.9953 | 31.9953
18.85 | 31.9953 | 31.9953
18.8667 | 31.968 | 31.968
18.8833 | 31.9953 | 31.9953
18.9 | 31.968 | 31.968
18.9167 | 31.968 | 31.968
18.9333 | 31.968 | 31.968
18.95 | 31.968 | 31.968
18.9667 | 31.968 | 31.968
18.9833 | 31.968 | 31.968
19 | 31.9953 | 31.9953
19.0167 | 31.968 | 31.968
19.0333 | 31.968 | 31.968
19.05 | 31.968 | 31.968
19.0667 | 31.968 | 31.968
19.0833 | 31.968 | 31.968
19.1 | 31.968 | 31.968
19.1167 | 31.968 | 31.968
19.1333 | 31.968 | 31.968
19.15 | 31.968 | 31.968
19.1667 | 31.968 | 31.968
19.1833 | 31.968 | 31.968
19.2 | 31.968 | 31.968
19.2167 | 31.9407 | 31.9407
19.2333 | 31.968 | 31.968
19.25 | 31.9407 | 31.9407
19.2667 | 31.9407 | 31.9407
19.2833 | 31.9407 | 31.9407
19.3 | 31.9407 | 31.9407
19.3167 | 31.968 | 31.968
19.3333 | 31.9407 | 31.9407
19.35 | 31.9407 | 31.9407
19.3667 | 31.9407 | 31.9407
19.3833 | 31.9407 | 31.9407
19.4 | 31.9407 | 31.9407
19.4167 | 31.9407 | 31.9407
19.4333 | 31.9407 | 31.9407
19.45 | 31.9407 | 31.9407
19.4667 | 31.9407 | 31.9407
19.4833 | 31.9407 | 31.9407
19.5 | 31.9407 | 31.9407
19.5167 | 31.9407 | 31.9407
19.5333 | 31.9407 | 31.9407
19.55 | 31.9407 | 31.9407
19.5667 | 31.9407 | 31.9407
19.5833 | 31.9135 | 31.9135
19.6 | 31.9135 | 31.9135
19.6167 | 31.9135 | 31.9135
19.6333 | 31.9407 | 31.9407
19.65 | 31.9407 | 31.9407
19.6667 | 31.9135 | 31.9135
19.6833 | 31.9407 | 31.9407
19.7 | 31.9135 | 31.9135
19.7167 | 31.9407 | 31.9407
19.7333 | 31.9407 | 31.9407
19.75 | 31.9407 | 31.9407
19.7667 | 31.9407 | 31.9407
19.7833 | 31.9407 | 31.9407
19.8 | 31.9135 | 31.9135
19.8167 | 31.9135 | 31.9135
19.8333 | 31.9407 | 31.9407
19.85 | 31.9407 | 31.9407
19.8667 | 31.9407 | 31.9407
19.8833 | 31.9407 | 31.9407
19.9 | 31.9135 | 31.9135
19.9167 | 31.9135 | 31.9135
19.9333 | 31.9135 | 31.9135
19.95 | 31.9407 | 31.9407
19.9667 | 31.9135 | 31.9135
19.9833 | 31.9407 | 31.9407
20 | 31.9135 | 31.9135
20.0167 | 31.9407 | 31.9407
20.0333 | 31.9135 | 31.9135
20.05 | 31.9135 | 31.9135
20.0667 | 31.9135 | 31.9135
20.0833 | 31.9135 | 31.9135
20.1 | 31.9135 | 31.9135
20.1167 | 31.9135 | 31.9135
20.1333 | 31.9135 | 31.9135
20.15 | 31.9135 | 31.9135
20.1667 | 31.9135 | 31.9135
20.1833 | 31.9135 | 31.9135
20.2 | 31.9135 | 31.9135
20.2167 | 31.9135 | 31.9135
20.2333 | 31.9135 | 31.9135
20.25 | 31.9135 | 31.9135
20.2667 | 31.8862 | 31.8862
20.2833 | 31.8862 | 31.8862
20.3 | 31.8862 | 31.8862
20.3167 | 31.8862 | 31.8862
20.3333 | 31.9135 | 31.9135
20.35 | 31.8862 | 31.8862
20.3667 | 31.8862 | 31.8862
20.3833 | 31.8862 | 31.8862
20.4 | 31.8862 | 31.8862
20.4167 | 31.9135 | 31.9135
20.4333 | 31.8862 | 31.8862
20.45 | 31.8862 | 31.8862
20.4667 | 31.8862 | 31.8862
20.4833 | 31.8862 | 31.8862
20.5 | 31.8862 | 31.8862
20.5167 | 31.8862 | 31.8862
20.5333 | 31.8862 | 31.8862
20.55 | 31.859 | 31.859
20.5667 | 31.8862 | 31.8862
20.5833 | 31.8862 | 31.8862
20.6 | 31.8862 | 31.8862
20.6167 | 31.8862 | 31.8862
20.6333 | 31.8862 | 31.8862
20.65 | 31.859 | 31.859
20.6667 | 31.859 | 31.859
20.6833 | 31.8862 | 31.8862
20.7 | 31.8862 | 31.8862
20.7167 | 31.8862 | 31.8862
20.7333 | 31.859 | 31.859
20.75 | 31.859 | 31.859
20.7667 | 31.859 | 31.859
20.7833 | 31.859 | 31.859
20.8 | 31.859 | 31.859
20.8167 | 31.859 | 31.859
20.8333 | 31.859 | 31.859
20.85 | 31.859 | 31.859
20.8667 | 31.859 | 31.859
20.8833 | 31.8862 | 31.8862
20.9 | 31.859 | 31.859
20.9167 | 31.8862 | 31.8862
20.9333 | 31.8862 | 31.8862
20.95 | 31.859 | 31.859
20.9667 | 31.859 | 31.859
20.9833 | 31.859 | 31.859
21 | 31.859 | 31.859
21.0167 | 31.859 | 31.859
21.0333 | 31.859 | 31.859
21.05 | 31.859 | 31.859
21.0667 | 31.859 | 31.859
21.0833 | 31.859 | 31.859
21.1 | 31.859 | 31.859
21.1167 | 31.859 | 31.859
21.1333 | 31.859 | 31.859
21.15 | 31.859 | 31.859
21.1667 | 31.859 | 31.859
21.1833 | 31.859 | 31.859
21.2 | 31.859 | 31.859
21.2167 | 31.859 | 31.859
21.2333 | 31.859 | 31.859
21.25 | 31.859 | 31.859
21.2667 | 31.8317 | 31.8317
21.2833 | 31.8317 | 31.8317
21.3 | 31.859 | 31.859
21.3167 | 31.8317 | 31.8317
21.3333 | 31.8317 | 31.8317
21.35 | 31.8317 | 31.8317
21.3667 | 31.8317 | 31.8317
21.3833 | 31.859 | 31.859
21.4 | 31.8317 | 31.8317
21.4167 | 31.8317 | 31.8317
21.4333 | 31.8317 | 31.8317
21.45 | 31.8317 | 31.8317
21.4667 | 31.8317 | 31.8317
21.4833 | 31.8317 | 31.8317
21.5 | 31.8317 | 31.8317
21.5167 | 31.8317 | 31.8317
21.5333 | 31.8317 | 31.8317
21.55 | 31.8317 | 31.8317
21.5667 | 31.8317 | 31.8317
21.5833 | 31.8317 | 31.8317
21.6 | 31.8317 | 31.8317
21.6167 | 31.8045 | 31.8045
21.6333 | 31.8317 | 31.8317
21.65 | 31.8045 | 31.8045
21.6667 | 31.8317 | 31.8317
21.6833 | 31.8045 | 31.8045
21.7 | 31.8045 | 31.8045
21.7167 | 31.8045 | 31.8045
21.7333 | 31.8045 | 31.8045
21.75 | 31.8045 | 31.8045
21.7667 | 31.8045 | 31.8045
21.7833 | 31.8045 | 31.8045
21.8 | 31.8045 | 31.8045
21.8167 | 31.8045 | 31.8045
21.8333 | 31.8045 | 31.8045
21.85 | 31.8045 | 31.8045
21.8667 | 31.8045 | 31.8045
21.8833 | 31.8045 | 31.8045
21.9 | 31.8045 | 31.8045
21.9167 | 31.8317 | 31.8317
21.9333 | 31.8045 | 31.8045
21.95 | 31.8045 | 31.8045
21.9667 | 31.8045 | 31.8045
21.9833 | 31.8045 | 31.8045
22 | 31.8045 | 31.8045
22.0167 | 31.8045 | 31.8045
22.0333 | 31.8045 | 31.8045
22.05 | 31.7772 | 31.7772
22.0667 | 31.8045 | 31.8045
22.0833 | 31.8045 | 31.8045
22.1 | 31.8045 | 31.8045
22.1167 | 31.8045 | 31.8045
22.1333 | 31.8045 | 31.8045
22.15 | 31.8045 | 31.8045
22.1667 | 31.8045 | 31.8045
22.1833 | 31.8045 | 31.8045
22.2 | 31.8045 | 31.8045
22.2167 | 31.8045 | 31.8045
22.2333 | 31.8045 | 31.8045
22.25 | 31.8045 | 31.8045
22.2667 | 31.8045 | 31.8045
22.2833 | 31.8045 | 31.8045
22.3 | 31.8045 | 31.8045
22.3167 | 31.8045 | 31.8045
22.3333 | 31.8045 | 31.8045
22.35 | 31.8045 | 31.8045
22.3667 | 31.8045 | 31.8045
22.3833 | 31.7772 | 31.7772
22.4 | 31.7772 | 31.7772
22.4167 | 31.8045 | 31.8045
22.4333 | 31.7772 | 31.7772
22.45 | 31.7772 | 31.7772
22.4667 | 31.7772 | 31.7772
22.4833 | 31.7772 | 31.7772
22.5 | 31.8045 | 31.8045
22.5167 | 31.7772 | 31.7772
22.5333 | 31.7772 | 31.7772
22.55 | 31.7772 | 31.7772
22.5667 | 31.7772 | 31.7772
22.5833 | 31.7772 | 31.7772
22.6 | 31.7772 | 31.7772
22.6167 | 31.7772 | 31.7772
22.6333 | 31.7772 | 31.7772
22.65 | 31.7772 | 31.7772
22.6667 | 31.7772 | 31.7772
22.6833 | 31.7772 | 31.7772
22.7 | 31.7772 | 31.7772
22.7167 | 31.7772 | 31.7772
22.7333 | 31.7772 | 31.7772
22.75 | 31.7772 | 31.7772
22.7667 | 31.7772 | 31.7772
22.7833 | 31.7772 | 31.7772
22.8 | 31.75 | 31.75
22.8167 | 31.75 | 31.75
22.8333 | 31.7772 | 31.7772
22.85 | 31.75 | 31.75
22.8667 | 31.75 | 31.75
22.8833 | 31.75 | 31.75
22.9 | 31.7772 | 31.7772
22.9167 | 31.75 | 31.75
22.9333 | 31.75 | 31.75
22.95 | 31.75 | 31.75
22.9667 | 31.75 | 31.75
22.9833 | 31.75 | 31.75
23 | 31.75 | 31.75
23.0167 | 31.75 | 31.75
23.0333 | 31.75 | 31.75
23.05 | 31.7227 | 31.7227
23.0667 | 31.75 | 31.75
23.0833 | 31.75 | 31.75
23.1 | 31.7227 | 31.7227
23.1167 | 31.75 | 31.75
23.1333 | 31.75 | 31.75
23.15 | 31.7227 | 31.7227
23.1667 | 31.75 | 31.75
23.1833 | 31.7227 | 31.7227
23.2 | 31.7227 | 31.7227
23.2167 | 31.75 | 31.75
23.2333 | 31.75 | 31.75
23.25 | 31.7227 | 31.7227
23.2667 | 31.75 | 31.75
23.2833 | 31.75 | 31.75
23.3 | 31.7227 | 31.7227
23.3167 | 31.7227 | 31.7227
23.3333 | 31.75 | 31.75
23.35 | 31.75 | 31.75
23.3667 | 31.75 | 31.75
23.3833 | 31.7227 | 31.7227
23.4 | 31.75 | 31.75
23.4167 | 31.75 | 31.75
23.4333 | 31.7227 | 31.7227
23.45 | 31.7227 | 31.7227
23.4667 | 31.7227 | 31.7227
23.4833 | 31.75 | 31.75
23.5 | 31.7227 | 31.7227
23.5167 | 31.7227 | 31.7227
23.5333 | 31.7227 | 31.7227
23.55 | 31.7227 | 31.7227
23.5667 | 31.7227 | 31.7227
23.5833 | 31.7227 | 31.7227
23.6 | 31.7227 | 31.7227
23.6167 | 31.7227 | 31.7227
23.6333 | 31.7227 | 31.7227
23.65 | 31.7227 | 31.7227
23.6667 | 31.7227 | 31.7227
23.6833 | 31.7227 | 31.7227
23.7 | 31.6955 | 31.6955
23.7167 | 31.7227 | 31.7227
23.7333 | 31.6955 | 31.6955
23.75 | 31.6955 | 31.6955
23.7667 | 31.6955 | 31.6955
23.7833 | 31.7227 | 31.7227
23.8 | 31.6955 | 31.6955
23.8167 | 31.6955 | 31.6955
23.8333 | 31.6955 | 31.6955
23.85 | 31.6955 | 31.6955
23.8667 | 31.6955 | 31.6955
23.8833 | 31.6955 | 31.6955
23.9 | 31.6955 | 31.6955
23.9167 | 31.6955 | 31.6955
23.9333 | 31.7227 | 31.7227
23.95 | 31.6955 | 31.6955
23.9667 | 31.6955 | 31.6955
23.9833 | 31.6955 | 31.6955
24 | 31.6955 | 31.6955
24.0167 | 31.6955 | 31.6955
24.0333 | 31.6955 | 31.6955
24.05 | 31.6955 | 31.6955
24.0667 | 31.6955 | 31.6955
24.0833 | 31.6955 | 31.6955
24.1 | 31.6955 | 31.6955
24.1167 | 31.6955 | 31.6955
24.1333 | 31.6955 | 31.6955
24.15 | 31.6955 | 31.6955
24.1667 | 31.6955 | 31.6955
24.1833 | 31.6955 | 31.6955
24.2 | 31.6682 | 31.6682
24.2167 | 31.6955 | 31.6955
24.2333 | 31.6955 | 31.6955
24.25 | 31.6955 | 31.6955
24.2667 | 31.6955 | 31.6955
24.2833 | 31.6955 | 31.6955
24.3 | 31.6955 | 31.6955
24.3167 | 31.6955 | 31.6955
24.3333 | 31.6955 | 31.6955
24.35 | 31.6955 | 31.6955
24.3667 | 31.6682 | 31.6682
24.3833 | 31.6682 | 31.6682
24.4 | 31.6682 | 31.6682
24.4167 | 31.6955 | 31.6955
24.4333 | 31.6682 | 31.6682
24.45 | 31.6682 | 31.6682
24.4667 | 31.6955 | 31.6955
24.4833 | 31.6682 | 31.6682
24.5 | 31.6682 | 31.6682
24.5167 | 31.6682 | 31.6682
24.5333 | 31.6682 | 31.6682
24.55 | 31.6682 | 31.6682
24.5667 | 31.6682 | 31.6682
24.5833 | 31.6682 | 31.6682
24.6 | 31.6682 | 31.6682
24.6167 | 31.6682 | 31.6682
24.6333 | 31.6682 | 31.6682
24.65 | 31.6682 | 31.6682
24.6667 | 31.6682 | 31.6682
24.6833 | 31.6682 | 31.6682
24.7 | 31.6682 | 31.6682
24.7167 | 31.6682 | 31.6682
24.7333 | 31.6682 | 31.6682
24.75 | 31.6682 | 31.6682
24.7667 | 31.641 | 31.641
24.7833 | 31.641 | 31.641
24.8 | 31.641 | 31.641
24.8167 | 31.6682 | 31.6682
24.8333 | 31.6682 | 31.6682
24.85 | 31.6682 | 31.6682
24.8667 | 31.641 | 31.641
24.8833 | 31.641 | 31.641
24.9 | 31.641 | 31.641
24.9167 | 31.641 | 31.641
24.9333 | 31.641 | 31.641
24.95 | 31.641 | 31.641
24.9667 | 31.641 | 31.641
24.9833 | 31.641 | 31.641
25 | 31.641 | 31.641
25.0167 | 31.641 | 31.641
25.0333 | 31.641 | 31.641
25.05 | 31.641 | 31.641
25.0667 | 31.641 | 31.641
25.0833 | 31.641 | 31.641
25.1 | 31.641 | 31.641
25.1167 | 31.641 | 31.641
25.1333 | 31.641 | 31.641
25.15 | 31.641 | 31.641
25.1667 | 31.641 | 31.641
25.1833 | 31.641 | 31.641
25.2 | 31.641 | 31.641
25.2167 | 31.641 | 31.641
25.2333 | 31.641 | 31.641
25.25 | 31.641 | 31.641
25.2667 | 31.641 | 31.641
25.2833 | 31.641 | 31.641
25.3 | 31.641 | 31.641
25.3167 | 31.6137 | 31.6137
25.3333 | 31.6137 | 31.6137
25.35 | 31.641 | 31.641
25.3667 | 31.6137 | 31.6137
25.3833 | 31.641 | 31.641
25.4 | 31.641 | 31.641
25.4167 | 31.641 | 31.641
25.4333 | 31.6137 | 31.6137
25.45 | 31.6137 | 31.6137
25.4667 | 31.6137 | 31.6137
25.4833 | 31.6137 | 31.6137
25.5 | 31.6137 | 31.6137
25.5167 | 31.6137 | 31.6137
25.5333 | 31.6137 | 31.6137
25.55 | 31.6137 | 31.6137
25.5667 | 31.6137 | 31.6137
25.5833 | 31.6137 | 31.6137
25.6 | 31.6137 | 31.6137
25.6167 | 31.6137 | 31.6137
25.6333 | 31.6137 | 31.6137
25.65 | 31.6137 | 31.6137
25.6667 | 31.6137 | 31.6137
25.6833 | 31.6137 | 31.6137
25.7 | 31.6137 | 31.6137
25.7167 | 31.6137 | 31.6137
25.7333 | 31.6137 | 31.6137
25.75 | 31.6137 | 31.6137
25.7667 | 31.6137 | 31.6137
25.7833 | 31.5865 | 31.5865
25.8 | 31.6137 | 31.6137
25.8167 | 31.6137 | 31.6137
25.8333 | 31.6137 | 31.6137
25.85 | 31.6137 | 31.6137
25.8667 | 31.6137 | 31.6137
25.8833 | 31.6137 | 31.6137
25.9 | 31.5865 | 31.5865
25.9167 | 31.6137 | 31.6137
25.9333 | 31.5865 | 31.5865
25.95 | 31.5865 | 31.5865
25.9667 | 31.5865 | 31.5865
25.9833 | 31.5865 | 31.5865
26 | 31.5865 | 31.5865
26.0167 | 31.5865 | 31.5865
26.0333 | 31.5865 | 31.5865
26.05 | 31.5865 | 31.5865
26.0667 | 31.5865 | 31.5865
26.0833 | 31.5865 | 31.5865
26.1 | 31.5865 | 31.5865
26.1167 | 31.5865 | 31.5865
26.1333 | 31.5865 | 31.5865
26.15 | 31.5865 | 31.5865
26.1667 | 31.5865 | 31.5865
26.1833 | 31.5865 | 31.5865
26.2 | 31.5865 | 31.5865
26.2167 | 31.5865 | 31.5865
26.2333 | 31.5865 | 31.5865
26.25 | 31.5865 | 31.5865
26.2667 | 31.5865 | 31.5865
26.2833 | 31.5865 | 31.5865
26.3 | 31.5865 | 31.5865
26.3167 | 31.5865 | 31.5865
26.3333 | 31.5865 | 31.5865
26.35 | 31.5592 | 31.5592
26.3667 | 31.5865 | 31.5865
26.3833 | 31.5865 | 31.5865
26.4 | 31.5865 | 31.5865
26.4167 | 31.5865 | 31.5865
26.4333 | 31.5592 | 31.5592
26.45 | 31.5865 | 31.5865
26.4667 | 31.5592 | 31.5592
26.4833 | 31.5865 | 31.5865
26.5 | 31.5592 | 31.5592
26.5167 | 31.5592 | 31.5592
26.5333 | 31.5592 | 31.5592
26.55 | 31.5592 | 31.5592
26.5667 | 31.5592 | 31.5592
26.5833 | 31.5592 | 31.5592
26.6 | 31.5592 | 31.5592
26.6167 | 31.5592 | 31.5592
26.6333 | 31.5592 | 31.5592
26.65 | 31.5592 | 31.5592
26.6667 | 31.5592 | 31.5592
26.6833 | 31.5592 | 31.5592
26.7 | 31.5592 | 31.5592
26.7167 | 31.5592 | 31.5592
26.7333 | 31.5592 | 31.5592
26.75 | 31.5592 | 31.5592
26.7667 | 31.5592 | 31.5592
26.7833 | 31.5592 | 31.5592
26.8 | 31.5592 | 31.5592
26.8167 | 31.5592 | 31.5592
26.8333 | 31.5592 | 31.5592
26.85 | 31.5592 | 31.5592
26.8667 | 31.5592 | 31.5592
26.8833 | 31.5592 | 31.5592
26.9 | 31.5592 | 31.5592
26.9167 | 31.5592 | 31.5592
26.9333 | 31.5592 | 31.5592
26.95 | 31.5592 | 31.5592
26.9667 | 31.5592 | 31.5592
26.9833 | 31.5592 | 31.5592
27 | 31.532 | 31.532
27.0167 | 31.532 | 31.532
27.0333 | 31.5592 | 31.5592
27.05 | 31.532 | 31.532
27.0667 | 31.532 | 31.532
27.0833 | 31.532 | 31.532
27.1 | 31.532 | 31.532
27.1167 | 31.532 | 31.532
27.1333 | 31.532 | 31.532
27.15 | 31.532 | 31.532
27.1667 | 31.532 | 31.532
27.1833 | 31.532 | 31.532
27.2 | 31.532 | 31.532
27.2167 | 31.532 | 31.532
27.2333 | 31.532 | 31.532
27.25 | 31.532 | 31.532
27.2667 | 31.532 | 31.532
27.2833 | 31.532 | 31.532
27.3 | 31.532 | 31.532
27.3167 | 31.5592 | 31.5592
27.3333 | 31.532 | 31.532
27.35 | 31.532 | 31.532
27.3667 | 31.532 | 31.532
27.3833 | 31.532 | 31.532
27.4 | 31.5048 | 31.5048
27.4167 | 31.532 | 31.532
27.4333 | 31.532 | 31.532
27.45 | 31.5048 | 31.5048
27.4667 | 31.532 | 31.532
27.4833 | 31.5048 | 31.5048
27.5 | 31.532 | 31.532
27.5167 | 31.5048 | 31.5048
27.5333 | 31.5048 | 31.5048
27.55 | 31.5048 | 31.5048
27.5667 | 31.532 | 31.532
27.5833 | 31.532 | 31.532
27.6 | 31.5048 | 31.5048
27.6167 | 31.5048 | 31.5048
27.6333 | 31.5048 | 31.5048
27.65 | 31.5048 | 31.5048
27.6667 | 31.5048 | 31.5048
27.6833 | 31.5048 | 31.5048
27.7 | 31.5048 | 31.5048
27.7167 | 31.5048 | 31.5048
27.7333 | 31.5048 | 31.5048
27.75 | 31.5048 | 31.5048
27.7667 | 31.5048 | 31.5048
27.7833 | 31.5048 | 31.5048
27.8 | 31.5048 | 31.5048
27.8167 | 31.5048 | 31.5048
27.8333 | 31.5048 | 31.5048
27.85 | 31.5048 | 31.5048
27.8667 | 31.5048 | 31.5048
27.8833 | 31.5048 | 31.5048
27.9 | 31.5048 | 31.5048
27.9167 | 31.5048 | 31.5048
27.9333 | 31.5048 | 31.5048
27.95 | 31.5048 | 31.5048
27.9667 | 31.5048 | 31.5048
27.9833 | 31.5048 | 31.5048
28 | 31.5048 | 31.5048
28.0167 | 31.5048 | 31.5048
28.0333 | 31.5048 | 31.5048
28.05 | 31.5048 | 31.5048
28.0667 | 31.5048 | 31.5048
28.0833 | 31.4775 | 31.4775
28.1 | 31.5048 | 31.5048
28.1167 | 31.4775 | 31.4775
28.1333 | 31.4775 | 31.4775
28.15 | 31.4775 | 31.4775
28.1667 | 31.5048 | 31.5048
28.1833 | 31.4775 | 31.4775
28.2 | 31.4775 | 31.4775
28.2167 | 31.4775 | 31.4775
28.2333 | 31.4775 | 31.4775
28.25 | 31.4775 | 31.4775
28.2667 | 31.4775 | 31.4775
28.2833 | 31.4775 | 31.4775
28.3 | 31.4775 | 31.4775
28.3167 | 31.4775 | 31.4775
28.3333 | 31.4775 | 31.4775
28.35 | 31.4775 | 31.4775
28.3667 | 31.4775 | 31.4775
28.3833 | 31.4775 | 31.4775
28.4 | 31.4775 | 31.4775
28.4167 | 31.4775 | 31.4775
28.4333 | 31.4775 | 31.4775
28.45 | 31.4775 | 31.4775
28.4667 | 31.4775 | 31.4775
28.4833 | 31.4775 | 31.4775
28.5 | 31.4775 | 31.4775
28.5167 | 31.4775 | 31.4775
28.5333 | 31.4775 | 31.4775
28.55 | 31.4503 | 31.4503
28.5667 | 31.4503 | 31.4503
28.5833 | 31.4775 | 31.4775
28.6 | 31.4775 | 31.4775
28.6167 | 31.4775 | 31.4775
28.6333 | 31.4775 | 31.4775
28.65 | 31.4503 | 31.4503
28.6667 | 31.4503 | 31.4503
28.6833 | 31.4503 | 31.4503
28.7 | 31.4503 | 31.4503
28.7167 | 31.4775 | 31.4775
28.7333 | 31.4503 | 31.4503
28.75 | 31.4503 | 31.4503
28.7667 | 31.4503 | 31.4503
28.7833 | 31.4503 | 31.4503
28.8 | 31.4503 | 31.4503
28.8167 | 31.4503 | 31.4503
28.8333 | 31.4503 | 31.4503
28.85 | 31.4503 | 31.4503
28.8667 | 31.4503 | 31.4503
28.8833 | 31.4503 | 31.4503
28.9 | 31.4503 | 31.4503
28.9167 | 31.4503 | 31.4503
28.9333 | 31.4503 | 31.4503
28.95 | 31.4503 | 31.4503
28.9667 | 31.4503 | 31.4503
28.9833 | 31.4503 | 31.4503
29 | 31.4503 | 31.4503
29.0167 | 31.4503 | 31.4503
29.0333 | 31.4503 | 31.4503
29.05 | 31.4503 | 31.4503
29.0667 | 31.4503 | 31.4503
29.0833 | 31.4231 | 31.4231
29.1 | 31.4503 | 31.4503
29.1167 | 31.4503 | 31.4503
29.1333 | 31.4503 | 31.4503
29.15 | 31.4231 | 31.4231
29.1667 | 31.4503 | 31.4503
29.1833 | 31.4231 | 31.4231
29.2 | 31.4503 | 31.4503
29.2167 | 31.4231 | 31.4231
29.2333 | 31.4231 | 31.4231
29.25 | 31.4231 | 31.4231
29.2667 | 31.4231 | 31.4231
29.2833 | 31.4231 | 31.4231
29.3 | 31.4231 | 31.4231
29.3167 | 31.4231 | 31.4231
29.3333 | 31.4231 | 31.4231
29.35 | 31.4231 | 31.4231
29.3667 | 31.4231 | 31.4231
29.3833 | 31.4231 | 31.4231
29.4 | 31.4231 | 31.4231
29.4167 | 31.4231 | 31.4231
29.4333 | 31.4231 | 31.4231
29.45 | 31.4231 | 31.4231
29.4667 | 31.4231 | 31.4231
29.4833 | 31.4231 | 31.4231
29.5 | 31.4231 | 31.4231
29.5167 | 31.4231 | 31.4231
29.5333 | 31.4231 | 31.4231
29.55 | 31.4231 | 31.4231
29.5667 | 31.4231 | 31.4231
29.5833 | 31.4231 | 31.4231
29.6 | 31.4231 | 31.4231
29.6167 | 31.4231 | 31.4231
29.6333 | 31.4231 | 31.4231
29.65 | 31.3958 | 31.3958
29.6667 | 31.3958 | 31.3958
29.6833 | 31.3958 | 31.3958
29.7 | 31.3958 | 31.3958
29.7167 | 31.3958 | 31.3958
29.7333 | 31.4231 | 31.4231
29.75 | 31.3958 | 31.3958
29.7667 | 31.3958 | 31.3958
29.7833 | 31.3958 | 31.3958
29.8 | 31.3958 | 31.3958
29.8167 | 31.3958 | 31.3958
29.8333 | 31.3958 | 31.3958
29.85 | 31.3958 | 31.3958
29.8667 | 31.3958 | 31.3958
29.8833 | 31.3686 | 31.3686
29.9 | 31.3958 | 31.3958
29.9167 | 31.3958 | 31.3958
29.9333 | 31.3958 | 31.3958
29.95 | 31.3958 | 31.3958
29.9667 | 31.3958 | 31.3958
29.9833 | 31.3958 | 31.3958
30 | 31.3958 | 31.3958
30.0167 | 31.3958 | 31.3958
30.0333 | 31.3958 | 31.3958
30.05 | 31.3686 | 31.3686
30.0667 | 31.3958 | 31.3958
30.0833 | 31.3686 | 31.3686
30.1 | 31.3958 | 31.3958
30.1167 | 31.3686 | 31.3686
30.1333 | 31.3686 | 31.3686
30.15 | 31.3686 | 31.3686
30.1667 | 31.3958 | 31.3958
30.1833 | 31.3686 | 31.3686
30.2 | 31.3686 | 31.3686
30.2167 | 31.3686 | 31.3686
30.2333 | 31.3958 | 31.3958
30.25 | 31.3958 | 31.3958
30.2667 | 31.3686 | 31.3686
30.2833 | 31.3958 | 31.3958
30.3 | 31.3958 | 31.3958
30.3167 | 31.3686 | 31.3686
30.3333 | 31.3686 | 31.3686
30.35 | 31.3958 | 31.3958
30.3667 | 31.3686 | 31.3686
30.3833 | 31.3686 | 31.3686
30.4 | 31.3958 | 31.3958
30.4167 | 31.3686 | 31.3686
30.4333 | 31.3686 | 31.3686
30.45 | 31.3686 | 31.3686
30.4667 | 31.3686 | 31.3686
30.4833 | 31.3686 | 31.3686
30.5 | 31.3686 | 31.3686
30.5167 | 31.3958 | 31.3958
30.5333 | 31.3686 | 31.3686
30.55 | 31.3686 | 31.3686
30.5667 | 31.3686 | 31.3686
30.5833 | 31.3686 | 31.3686
30.6 | 31.3686 | 31.3686
30.6167 | 31.3686 | 31.3686
30.6333 | 31.3686 | 31.3686
30.65 | 31.3686 | 31.3686
30.6667 | 31.3686 | 31.3686
30.6833 | 31.3686 | 31.3686
30.7 | 31.3686 | 31.3686
30.7167 | 31.3686 | 31.3686
30.7333 | 31.3686 | 31.3686
30.75 | 31.3686 | 31.3686
30.7667 | 31.3686 | 31.3686
30.7833 | 31.3414 | 31.3414
30.8 | 31.3414 | 31.3414
30.8167 | 31.3686 | 31.3686
30.8333 | 31.3414 | 31.3414
30.85 | 31.3414 | 31.3414
30.8667 | 31.3414 | 31.3414
30.8833 | 31.3414 | 31.3414
30.9 | 31.3414 | 31.3414
30.9167 | 31.3414 | 31.3414
30.9333 | 31.3686 | 31.3686
30.95 | 31.3414 | 31.3414
30.9667 | 31.3414 | 31.3414
30.9833 | 31.3414 | 31.3414
31 | 31.3414 | 31.3414
31.0167 | 31.3414 | 31.3414
31.0333 | 31.3414 | 31.3414
31.05 | 31.3414 | 31.3414
31.0667 | 31.3414 | 31.3414
31.0833 | 31.3414 | 31.3414
31.1 | 31.3414 | 31.3414
31.1167 | 31.3414 | 31.3414
31.1333 | 31.3414 | 31.3414
31.15 | 31.3414 | 31.3414
31.1667 | 31.3414 | 31.3414
31.1833 | 31.3414 | 31.3414
31.2 | 31.3414 | 31.3414
31.2167 | 31.3414 | 31.3414
31.2333 | 31.3142 | 31.3142
31.25 | 31.3414 | 31.3414
31.2667 | 31.3142 | 31.3142
31.2833 | 31.3142 | 31.3142
31.3 | 31.3142 | 31.3142
31.3167 | 31.3142 | 31.3142
31.3333 | 31.3142 | 31.3142
31.35 | 31.3142 | 31.3142
31.3667 | 31.3142 | 31.3142
31.3833 | 31.3142 | 31.3142
31.4 | 31.3142 | 31.3142
31.4167 | 31.3142 | 31.3142
31.4333 | 31.3142 | 31.3142
31.45 | 31.3414 | 31.3414
31.4667 | 31.3414 | 31.3414
31.4833 | 31.3142 | 31.3142
31.5 | 31.3142 | 31.3142
31.5167 | 31.3142 | 31.3142
31.5333 | 31.3142 | 31.3142
31.55 | 31.3142 | 31.3142
31.5667 | 31.3142 | 31.3142
31.5833 | 31.3142 | 31.3142
31.6 | 31.3142 | 31.3142
31.6167 | 31.3142 | 31.3142
31.6333 | 31.3142 | 31.3142
31.65 | 31.3142 | 31.3142
31.6667 | 31.3142 | 31.3142
31.6833 | 31.3142 | 31.3142
31.7 | 31.3142 | 31.3142
31.7167 | 31.3142 | 31.3142
31.7333 | 31.3142 | 31.3142
31.75 | 31.3142 | 31.3142
31.7667 | 31.3142 | 31.3142
31.7833 | 31.3142 | 31.3142
31.8 | 31.3142 | 31.3142
31.8167 | 31.3142 | 31.3142
31.8333 | 31.3142 | 31.3142
31.85 | 31.2869 | 31.2869
31.8667 | 31.3142 | 31.3142
31.8833 | 31.3142 | 31.3142
31.9 | 31.2869 | 31.2869
31.9167 | 31.2869 | 31.2869
31.9333 | 31.3142 | 31.3142
31.95 | 31.2869 | 31.2869
31.9667 | 31.2869 | 31.2869
31.9833 | 31.2869 | 31.2869
32 | 31.3142 | 31.3142
32.0167 | 31.3142 | 31.3142
32.0333 | 31.2869 | 31.2869
32.05 | 31.2869 | 31.2869
32.0667 | 31.2869 | 31.2869
32.0833 | 31.2869 | 31.2869
32.1 | 31.2869 | 31.2869
32.1167 | 31.2869 | 31.2869
32.1333 | 31.2869 | 31.2869
32.15 | 31.2869 | 31.2869
32.1667 | 31.2869 | 31.2869
32.1833 | 31.2869 | 31.2869
32.2 | 31.2869 | 31.2869
32.2167 | 31.2869 | 31.2869
32.2333 | 31.2869 | 31.2869
32.25 | 31.2869 | 31.2869
32.2667 | 31.2869 | 31.2869
32.2833 | 31.2869 | 31.2869
32.3 | 31.2869 | 31.2869
32.3167 | 31.2869 | 31.2869
32.3333 | 31.2869 | 31.2869
32.35 | 31.2869 | 31.2869
32.3667 | 31.2869 | 31.2869
32.3833 | 31.2869 | 31.2869
32.4 | 31.2869 | 31.2869
32.4167 | 31.2597 | 31.2597
32.4333 | 31.2869 | 31.2869
32.45 | 31.2869 | 31.2869
32.4667 | 31.2869 | 31.2869
32.4833 | 31.2869 | 31.2869
32.5 | 31.2597 | 31.2597
32.5167 | 31.2869 | 31.2869
32.5333 | 31.2869 | 31.2869
32.55 | 31.2597 | 31.2597
32.5667 | 31.2869 | 31.2869
32.5833 | 31.2597 | 31.2597
32.6 | 31.2869 | 31.2869
32.6167 | 31.2597 | 31.2597
32.6333 | 31.2597 | 31.2597
32.65 | 31.2597 | 31.2597
32.6667 | 31.2597 | 31.2597
32.6833 | 31.2597 | 31.2597
32.7 | 31.2597 | 31.2597
32.7167 | 31.2597 | 31.2597
32.7333 | 31.2597 | 31.2597
32.75 | 31.2597 | 31.2597
32.7667 | 31.2597 | 31.2597
32.7833 | 31.2597 | 31.2597
32.8 | 31.2597 | 31.2597
32.8167 | 31.2597 | 31.2597
32.8333 | 31.2597 | 31.2597
32.85 | 31.2597 | 31.2597
32.8667 | 31.2597 | 31.2597
32.8833 | 31.2597 | 31.2597
32.9 | 31.2597 | 31.2597
32.9167 | 31.2597 | 31.2597
32.9333 | 31.2325 | 31.2325
32.95 | 31.2597 | 31.2597
32.9667 | 31.2597 | 31.2597
32.9833 | 31.2597 | 31.2597
33 | 31.2597 | 31.2597
33.0167 | 31.2325 | 31.2325
33.0333 | 31.2597 | 31.2597
33.05 | 31.2597 | 31.2597
33.0667 | 31.2597 | 31.2597
33.0833 | 31.2325 | 31.2325
33.1 | 31.2325 | 31.2325
33.1167 | 31.2325 | 31.2325
33.1333 | 31.2325 | 31.2325
33.15 | 31.2325 | 31.2325
33.1667 | 31.2325 | 31.2325
33.1833 | 31.2597 | 31.2597
33.2 | 31.2325 | 31.2325
33.2167 | 31.2325 | 31.2325
33.2333 | 31.2325 | 31.2325
33.25 | 31.2325 | 31.2325
33.2667 | 31.2325 | 31.2325
33.2833 | 31.2325 | 31.2325
33.3 | 31.2325 | 31.2325
33.3167 | 31.2325 | 31.2325
33.3333 | 31.2325 | 31.2325
33.35 | 31.2325 | 31.2325
33.3667 | 31.2325 | 31.2325
33.3833 | 31.2325 | 31.2325
33.4 | 31.2325 | 31.2325
33.4167 | 31.2325 | 31.2325
33.4333 | 31.2325 | 31.2325
33.45 | 31.2325 | 31.2325
33.4667 | 31.2325 | 31.2325
33.4833 | 31.2053 | 31.2053
33.5 | 31.2325 | 31.2325
33.5167 | 31.2325 | 31.2325
33.5333 | 31.2053 | 31.2053
33.55 | 31.2325 | 31.2325
33.5667 | 31.2325 | 31.2325
33.5833 | 31.2325 | 31.2325
33.6 | 31.2053 | 31.2053
33.6167 | 31.2325 | 31.2325
33.6333 | 31.2325 | 31.2325
33.65 | 31.2325 | 31.2325
33.6667 | 31.2325 | 31.2325
33.6833 | 31.2053 | 31.2053
33.7 | 31.2325 | 31.2325
33.7167 | 31.2053 | 31.2053
33.7333 | 31.2325 | 31.2325
33.75 | 31.2053 | 31.2053
33.7667 | 31.2053 | 31.2053
33.7833 | 31.2053 | 31.2053
33.8 | 31.2053 | 31.2053
33.8167 | 31.2053 | 31.2053
33.8333 | 31.2053 | 31.2053
33.85 | 31.2053 | 31.2053
33.8667 | 31.2053 | 31.2053
33.8833 | 31.2053 | 31.2053
33.9 | 31.2053 | 31.2053
33.9167 | 31.2053 | 31.2053
33.9333 | 31.2053 | 31.2053
33.95 | 31.178 | 31.178
33.9667 | 31.178 | 31.178
33.9833 | 31.2053 | 31.2053
34 | 31.2053 | 31.2053
34.0167 | 31.2053 | 31.2053
34.0333 | 31.2053 | 31.2053
34.05 | 31.178 | 31.178
34.0667 | 31.178 | 31.178
34.0833 | 31.2053 | 31.2053
34.1 | 31.178 | 31.178
34.1167 | 31.2053 | 31.2053
34.1333 | 31.2053 | 31.2053
34.15 | 31.2053 | 31.2053
34.1667 | 31.178 | 31.178
34.1833 | 31.178 | 31.178
34.2 | 31.178 | 31.178
34.2167 | 31.178 | 31.178
34.2333 | 31.178 | 31.178
34.25 | 31.178 | 31.178
34.2667 | 31.178 | 31.178
34.2833 | 31.2053 | 31.2053
34.3 | 31.178 | 31.178
34.3167 | 31.178 | 31.178
34.3333 | 31.178 | 31.178
34.35 | 31.178 | 31.178
34.3667 | 31.178 | 31.178
34.3833 | 31.178 | 31.178
34.4 | 31.178 | 31.178
34.4167 | 31.178 | 31.178
34.4333 | 31.178 | 31.178
34.45 | 31.178 | 31.178
34.4667 | 31.178 | 31.178
34.4833 | 31.178 | 31.178
34.5 | 31.178 | 31.178
34.5167 | 31.178 | 31.178
34.5333 | 31.178 | 31.178
34.55 | 31.178 | 31.178
34.5667 | 31.178 | 31.178
34.5833 | 31.178 | 31.178
34.6 | 31.178 | 31.178
34.6167 | 31.178 | 31.178
34.6333 | 31.178 | 31.178
34.65 | 31.178 | 31.178
34.6667 | 31.178 | 31.178
34.6833 | 31.178 | 31.178
34.7 | 31.178 | 31.178
34.7167 | 31.178 | 31.178
34.7333 | 31.1508 | 31.1508
34.75 | 31.1508 | 31.1508
34.7667 | 31.1508 | 31.1508
34.7833 | 31.1508 | 31.1508
34.8 | 31.1508 | 31.1508
34.8167 | 31.1508 | 31.1508
34.8333 | 31.1508 | 31.1508
34.85 | 31.1508 | 31.1508
34.8667 | 31.1508 | 31.1508
34.8833 | 31.1508 | 31.1508
34.9 | 31.1508 | 31.1508
34.9167 | 31.1508 | 31.1508
34.9333 | 31.1508 | 31.1508
34.95 | 31.1508 | 31.1508
34.9667 | 31.1508 | 31.1508
34.9833 | 31.1508 | 31.1508
35 | 31.1508 | 31.1508
35.0167 | 31.1508 | 31.1508
35.0333 | 31.1508 | 31.1508
35.05 | 31.1508 | 31.1508
35.0667 | 31.1508 | 31.1508
35.0833 | 31.1508 | 31.1508
35.1 | 31.1508 | 31.1508
35.1167 | 31.1236 | 31.1236
35.1333 | 31.1508 | 31.1508
35.15 | 31.1508 | 31.1508
35.1667 | 31.1508 | 31.1508
35.1833 | 31.1508 | 31.1508
35.2 | 31.1508 | 31.1508
35.2167 | 31.1508 | 31.1508
35.2333 | 31.1236 | 31.1236
35.25 | 31.1236 | 31.1236
35.2667 | 31.1236 | 31.1236
35.2833 | 31.1508 | 31.1508
35.3 | 31.1508 | 31.1508
35.3167 | 31.1236 | 31.1236
35.3333 | 31.1508 | 31.1508
35.35 | 31.1508 | 31.1508
35.3667 | 31.1236 | 31.1236
35.3833 | 31.1236 | 31.1236
35.4 | 31.1236 | 31.1236
35.4167 | 31.1508 | 31.1508
35.4333 | 31.1508 | 31.1508
35.45 | 31.1508 | 31.1508
35.4667 | 31.1236 | 31.1236
35.4833 | 31.1236 | 31.1236
35.5 | 31.1236 | 31.1236
35.5167 | 31.1236 | 31.1236
35.5333 | 31.1236 | 31.1236
35.55 | 31.1236 | 31.1236
35.5667 | 31.1236 | 31.1236
35.5833 | 31.1236 | 31.1236
35.6 | 31.1236 | 31.1236
35.6167 | 31.1236 | 31.1236
35.6333 | 31.1236 | 31.1236
35.65 | 31.1236 | 31.1236
35.6667 | 31.1236 | 31.1236
35.6833 | 31.0964 | 31.0964
35.7 | 31.1236 | 31.1236
35.7167 | 31.1236 | 31.1236
35.7333 | 31.1236 | 31.1236
35.75 | 31.1236 | 31.1236
35.7667 | 31.1236 | 31.1236
35.7833 | 31.0964 | 31.0964
35.8 | 31.1236 | 31.1236
35.8167 | 31.1236 | 31.1236
35.8333 | 31.1236 | 31.1236
35.85 | 31.1236 | 31.1236
35.8667 | 31.1236 | 31.1236
35.8833 | 31.1236 | 31.1236
35.9 | 31.0964 | 31.0964
35.9167 | 31.0964 | 31.0964
35.9333 | 31.0964 | 31.0964
35.95 | 31.0964 | 31.0964
35.9667 | 31.0964 | 31.0964
35.9833 | 31.0964 | 31.0964
36 | 31.0964 | 31.0964
36.0167 | 31.0964 | 31.0964
36.0333 | 31.0964 | 31.0964
36.05 | 31.0964 | 31.0964
36.0667 | 31.0964 | 31.0964
36.0833 | 31.0964 | 31.0964
36.1 | 31.0964 | 31.0964
36.1167 | 31.0964 | 31.0964
36.1333 | 31.0964 | 31.0964
36.15 | 31.0964 | 31.0964
36.1667 | 31.0964 | 31.0964
36.1833 | 31.0964 | 31.0964
36.2 | 31.0964 | 31.0964
36.2167 | 31.0964 | 31.0964
36.2333 | 31.0964 | 31.0964
36.25 | 31.0964 | 31.0964
36.2667 | 31.0964 | 31.0964
36.2833 | 31.0964 | 31.0964
36.3 | 31.0964 | 31.0964
36.3167 | 31.0964 | 31.0964
36.3333 | 31.0964 | 31.0964
36.35 | 31.0964 | 31.0964
36.3667 | 31.0964 | 31.0964
36.3833 | 31.0692 | 31.0692
36.4 | 31.0964 | 31.0964
36.4167 | 31.0964 | 31.0964
36.4333 | 31.0964 | 31.0964
36.45 | 31.0964 | 31.0964
36.4667 | 31.0692 | 31.0692
36.4833 | 31.0964 | 31.0964
36.5 | 31.0692 | 31.0692
36.5167 | 31.0692 | 31.0692
36.5333 | 31.0692 | 31.0692
36.55 | 31.0964 | 31.0964
36.5667 | 31.0692 | 31.0692
36.5833 | 31.0692 | 31.0692
36.6 | 31.0692 | 31.0692
36.6167 | 31.0692 | 31.0692
36.6333 | 31.0692 | 31.0692
36.65 | 31.0692 | 31.0692
36.6667 | 31.0692 | 31.0692
36.6833 | 31.0692 | 31.0692
36.7 | 31.0964 | 31.0964
36.7167 | 31.0692 | 31.0692
36.7333 | 31.0692 | 31.0692
36.75 | 31.0692 | 31.0692
36.7667 | 31.0692 | 31.0692
36.7833 | 31.0692 | 31.0692
36.8 | 31.0692 | 31.0692
36.8167 | 31.0692 | 31.0692
36.8333 | 31.0692 | 31.0692
36.85 | 31.0692 | 31.0692
36.8667 | 31.042 | 31.042
36.8833 | 31.0692 | 31.0692
36.9 | 31.0692 | 31.0692
36.9167 | 31.0692 | 31.0692
36.9333 | 31.042 | 31.042
36.95 | 31.0692 | 31.0692
36.9667 | 31.042 | 31.042
36.9833 | 31.0692 | 31.0692
37 | 31.0692 | 31.0692
37.0167 | 31.042 | 31.042
37.0333 | 31.0692 | 31.0692
37.05 | 31.0692 | 31.0692
37.0667 | 31.042 | 31.042
37.0833 | 31.042 | 31.042
37.1 | 31.042 | 31.042
37.1167 | 31.042 | 31.042
37.1333 | 31.042 | 31.042
37.15 | 31.042 | 31.042
37.1667 | 31.042 | 31.042
37.1833 | 31.042 | 31.042
37.2 | 31.042 | 31.042
37.2167 | 31.042 | 31.042
37.2333 | 31.042 | 31.042
37.25 | 31.042 | 31.042
37.2667 | 31.042 | 31.042
37.2833 | 31.042 | 31.042
37.3 | 31.042 | 31.042
37.3167 | 31.042 | 31.042
37.3333 | 31.042 | 31.042
37.35 | 31.042 | 31.042
37.3667 | 31.042 | 31.042
37.3833 | 31.042 | 31.042
37.4 | 31.042 | 31.042
37.4167 | 31.042 | 31.042
37.4333 | 31.042 | 31.042
37.45 | 31.042 | 31.042
37.4667 | 31.042 | 31.042
37.4833 | 31.042 | 31.042
37.5 | 31.0148 | 31.0148
37.5167 | 31.042 | 31.042
37.5333 | 31.0148 | 31.0148
37.55 | 31.0148 | 31.0148
37.5667 | 31.042 | 31.042
37.5833 | 31.042 | 31.042
37.6 | 31.042 | 31.042
37.6167 | 31.0148 | 31.0148
37.6333 | 31.0148 | 31.0148
37.65 | 31.042 | 31.042
37.6667 | 31.042 | 31.042
37.6833 | 31.042 | 31.042
37.7 | 31.042 | 31.042
37.7167 | 31.042 | 31.042
37.7333 | 31.042 | 31.042
37.75 | 31.0148 | 31.0148
37.7667 | 31.042 | 31.042
37.7833 | 31.042 | 31.042
37.8 | 31.042 | 31.042
37.8167 | 31.042 | 31.042
37.8333 | 31.0148 | 31.0148
37.85 | 31.0148 | 31.0148
37.8667 | 31.0148 | 31.0148
37.8833 | 31.0148 | 31.0148
37.9 | 31.042 | 31.042
37.9167 | 31.0148 | 31.0148
37.9333 | 31.042 | 31.042
37.95 | 31.0148 | 31.0148
37.9667 | 31.0148 | 31.0148
37.9833 | 31.0148 | 31.0148
38 | 31.0148 | 31.0148
38.0167 | 31.0148 | 31.0148
38.0333 | 31.0148 | 31.0148
38.05 | 31.0148 | 31.0148
38.0667 | 31.0148 | 31.0148
38.0833 | 31.0148 | 31.0148

## temperat
tijd | T
min | ░C | T max = | 47.8973 | oC
0 | 21.8045
0.018315 | 21.9713
0.03663 | 21.8601
0.054945 | 21.8323
0.07326 | 21.7489
0.091575 | 21.7767
0.10989 | 21.8601
0.12821 | 21.8879
0.14652 | 21.9157
0.16484 | 21.8601
0.18315 | 21.8323
0.20147 | 21.9157
0.21978 | 21.7489
0.2381 | 21.9713
0.25641 | 21.8601
0.27472 | 21.9157
0.29304 | 21.8601
0.31135 | 21.8323
0.32967 | 21.8601
0.34798 | 21.8879
0.3663 | 21.9157
0.38461 | 21.8323
0.40293 | 21.8601
0.42124 | 21.8601
0.43956 | 21.7767
0.45787 | 21.9435
0.47619 | 21.9435
0.4945 | 21.9713
0.51282 | 22.0268
0.53114 | 21.9713
0.54945 | 22.0546
0.56776 | 22.1656
0.58608 | 22.3043
0.6044 | 22.5813
0.62271 | 22.526
0.64102 | 22.6643
0.65934 | 22.7473
0.67766 | 22.996
0.69597 | 23.4372
0.71428 | 25.1382
0.7326 | 26.2572
0.75091 | 26.829
0.76923 | 27.1555
0.78755 | 27.3187
0.80586 | 27.6449
0.82417 | 27.7537
0.84249 | 27.8352
0.86081 | 27.9167
0.87912 | 27.9983
0.89743 | 28.1341
0.91575 | 28.3243
0.93407 | 28.5145
0.95238 | 28.4058
0.97069 | 28.4873
0.98901 | 28.6231
1.0073 | 28.7861
1.0256 | 28.9219
1.044 | 28.9763
1.0623 | 29.0034
1.0806 | 29.0306
1.0989 | 29.0034
1.1172 | 28.9763
1.1355 | 29.1121
1.1538 | 29.0306
1.1722 | 29.0034
1.1905 | 29.1121
1.2088 | 29.1121
1.2271 | 29.1664
1.2454 | 29.1664
1.2637 | 29.1392
1.282 | 29.1121
1.3004 | 29.1664
1.3187 | 29.1121
1.337 | 28.8676
1.3553 | 28.8676
1.3736 | 28.8948
1.3919 | 29.0034
1.4103 | 28.9491
1.4286 | 28.9219
1.4469 | 28.8133
1.4652 | 28.7861
1.4835 | 28.7861
1.5018 | 28.7861
1.5201 | 28.8404
1.5385 | 28.7318
1.5568 | 28.8948
1.5751 | 28.7589
1.5934 | 28.7046
1.6117 | 28.4601
1.63 | 28.4873
1.6483 | 28.4601
1.6667 | 28.6503
1.685 | 28.7318
1.7033 | 28.6775
1.7216 | 28.4873
1.7399 | 28.5688
1.7582 | 28.5416
1.7766 | 28.5145
1.7949 | 28.5145
1.8132 | 28.4873
1.8315 | 28.4873
1.8498 | 28.433
1.8681 | 28.4058
1.8864 | 28.4058
1.9048 | 28.3786
1.9231 | 28.3786
1.9414 | 28.3515
1.9597 | 28.3515
1.978 | 28.3515
1.9963 | 28.3243
2.0147 | 28.3243
2.033 | 28.2971
2.0513 | 28.2971
2.0696 | 28.27
2.0879 | 28.27
2.1062 | 28.27
2.1245 | 28.27
2.1429 | 28.27
2.1612 | 28.2971
2.1795 | 28.3786
2.1978 | 28.4058
2.2161 | 28.4601
2.2344 | 28.5145
2.2527 | 28.5145
2.2711 | 28.6231
2.2894 | 28.6231
2.3077 | 28.7318
2.326 | 28.7861
2.3443 | 28.8133
2.3626 | 28.8948
2.3809 | 28.9219
2.3993 | 28.9763
2.4176 | 29.0306
2.4359 | 29.0306
2.4542 | 29.1664
2.4725 | 29.2479
2.4908 | 29.3022
2.5092 | 29.3294
2.5275 | 29.3566
2.5458 | 29.4381
2.5641 | 29.4924
2.5824 | 29.5739
2.6007 | 30.2261
2.619 | 30.9875
2.6374 | 31.75
2.6557 | 32.2953
2.674 | 32.6502
2.6923 | 32.8415
2.7106 | 33.1149
2.7289 | 33.4981
2.7473 | 33.7447
2.7656 | 34.019
2.7839 | 34.1562
2.8022 | 34.486
2.8205 | 34.7061
2.8388 | 34.954
2.8571 | 35.2021
2.8755 | 35.423
2.8938 | 35.6442
2.9121 | 35.8656
2.9304 | 36.0873
2.9487 | 36.2815
2.967 | 36.476
2.9853 | 36.6707
3.0037 | 36.8935
3.022 | 37.1167
3.0403 | 37.2843
3.0586 | 37.4521
3.0769 | 37.5921
3.0952 | 37.8444
3.1136 | 37.9567
3.1319 | 38.1535
3.1502 | 38.2942
3.1685 | 38.4633
3.1868 | 38.6326
3.2051 | 38.8021
3.2234 | 38.9436
3.2418 | 39.0569
3.2601 | 39.2838
3.2784 | 39.3406
3.2967 | 39.5966
3.315 | 39.6251
3.3333 | 39.8246
3.3516 | 39.9102
3.37 | 40.0531
3.3883 | 40.2247
3.4066 | 40.3393
3.4249 | 40.4541
3.4432 | 40.6264
3.4615 | 40.7414
3.4798 | 40.8854
3.4982 | 40.9142
3.5165 | 41.0873
3.5348 | 41.1451
3.5531 | 41.2318
3.5714 | 41.3475
3.5897 | 41.4924
3.6081 | 41.6375
3.6264 | 41.7537
3.6447 | 41.87
3.663 | 41.9574
3.6813 | 42.1323
3.6996 | 42.2492
3.7179 | 42.3369
3.7363 | 42.3954
3.7546 | 42.5419
3.7729 | 42.6005
3.7912 | 42.7179
3.8095 | 42.8355
3.8278 | 42.9238
3.8462 | 43.0121
3.8645 | 43.1006
3.8828 | 43.2186
3.9011 | 43.3369
3.9194 | 43.3073
3.9377 | 43.3664
3.956 | 43.4849
3.9744 | 43.6628
3.9927 | 43.6628
4.011 | 43.7816
4.0293 | 43.8114
4.0476 | 43.9304
4.0659 | 43.99
4.0842 | 44.1391
4.1026 | 44.1988
4.1209 | 44.1391
4.1392 | 44.2586
4.1575 | 44.3782
4.1758 | 44.3184
4.1941 | 44.4681
4.2124 | 44.528
4.2308 | 44.588
4.2491 | 44.6481
4.2674 | 44.7082
4.2857 | 44.6781
4.304 | 44.8586
4.3223 | 44.8887
4.3407 | 44.9188
4.359 | 45.0394
4.3773 | 44.9791
4.3956 | 45.0394
4.4139 | 45.0998
4.4322 | 45.13
4.4505 | 45.2509
4.4689 | 45.3115
4.4872 | 45.2207
4.5055 | 45.2812
4.5238 | 45.463
4.5421 | 45.4023
4.5604 | 45.4933
4.5788 | 45.5237
4.5971 | 45.554
4.6154 | 45.5844
4.6337 | 45.5844
4.652 | 45.5844
4.6703 | 45.6756
4.6886 | 45.8278
4.707 | 45.7364
4.7253 | 45.7973
4.7436 | 45.8278
4.7619 | 45.8888
4.7802 | 45.9193
4.7985 | 45.9498
4.8168 | 46.0414
4.8352 | 45.9498
4.8535 | 46.0414
4.8718 | 46.1331
4.8901 | 46.0414
4.9084 | 46.1943
4.9267 | 46.1637
4.9451 | 46.1943
4.9634 | 46.2249
4.9817 | 46.2555
5 | 46.2555
5.0183 | 46.2862
5.0366 | 46.2555
5.0549 | 46.3475
5.0733 | 46.3782
5.0916 | 46.3168
5.1099 | 46.4703
5.1282 | 46.4703
5.1465 | 46.4396
5.1648 | 46.4703
5.1831 | 46.501
5.2015 | 46.5318
5.2198 | 46.5318
5.2381 | 46.5318
5.2564 | 46.5625
5.2747 | 46.5625
5.293 | 46.5933
5.3114 | 46.7165
5.3297 | 46.6856
5.348 | 46.7165
5.3663 | 46.7165
5.3846 | 46.7473
5.4029 | 46.7165
5.4212 | 46.7165
5.4396 | 46.7781
5.4579 | 46.8707
5.4762 | 46.9016
5.4945 | 46.8399
5.5128 | 46.8399
5.5311 | 46.8707
5.5494 | 46.8707
5.5678 | 46.9944
5.5861 | 46.9016
5.6044 | 47.0253
5.6227 | 46.9016
5.641 | 46.9944
5.6593 | 46.9944
5.6776 | 46.9944
5.696 | 47.0253
5.7143 | 47.0253
5.7326 | 46.9944
5.7509 | 46.9944
5.7692 | 47.0873
5.7875 | 47.1803
5.8059 | 47.0563
5.8242 | 47.0873
5.8425 | 47.1182
5.8608 | 47.1182
5.8791 | 47.1492
5.8974 | 47.1492
5.9157 | 47.1492
5.9341 | 47.1492
5.9524 | 47.2423
5.9707 | 47.2423
5.989 | 47.1492
6.0073 | 47.2423
6.0256 | 47.2423
6.0439 | 47.2734
6.0623 | 47.2734
6.0806 | 47.2734
6.0989 | 47.3044
6.1172 | 47.2423
6.1355 | 47.2734
6.1538 | 47.3044
6.1722 | 47.3044
6.1905 | 47.3355
6.2088 | 47.3355
6.2271 | 47.3044
6.2454 | 47.3666
6.2637 | 47.4288
6.282 | 47.3666
6.3004 | 47.3044
6.3187 | 47.4288
6.337 | 47.3977
6.3553 | 47.4288
6.3736 | 47.3977
6.3919 | 47.3666
6.4102 | 47.3666
6.4286 | 47.3666
6.4469 | 47.46
6.4652 | 47.4288
6.4835 | 47.46
6.5018 | 47.46
6.5201 | 47.4911
6.5385 | 47.4911
6.5568 | 47.46
6.5751 | 47.5534
6.5934 | 47.4288
6.6117 | 47.5223
6.63 | 47.5223
6.6483 | 47.4911
6.6667 | 47.5223
6.685 | 47.46
6.7033 | 47.5223
6.7216 | 47.6158
6.7399 | 47.5534
6.7582 | 47.5223
6.7766 | 47.5534
6.7949 | 47.5223
6.8132 | 47.6471
6.8315 | 47.5534
6.8498 | 47.6158
6.8681 | 47.5846
6.8864 | 47.6158
6.9048 | 47.6158
6.9231 | 47.6158
6.9414 | 47.6471
6.9597 | 47.5534
6.978 | 47.5534
6.9963 | 47.6158
7.0146 | 47.6158
7.033 | 47.6471
7.0513 | 47.5846
7.0696 | 47.6783
7.0879 | 47.5846
7.1062 | 47.7095
7.1245 | 47.6158
7.1429 | 47.6471
7.1612 | 47.6471
7.1795 | 47.6158
7.1978 | 47.6783
7.2161 | 47.6158
7.2344 | 47.6783
7.2527 | 47.6471
7.2711 | 47.6471
7.2894 | 47.6471
7.3077 | 47.6783
7.326 | 47.7095
7.3443 | 47.7408
7.3626 | 47.7408
7.3809 | 47.6158
7.3993 | 47.7095
7.4176 | 47.7095
7.4359 | 47.7095
7.4542 | 47.7095
7.4725 | 47.7721
7.4908 | 47.6471
7.5091 | 47.7408
7.5275 | 47.6783
7.5458 | 47.7095
7.5641 | 47.7095
7.5824 | 47.7095
7.6007 | 47.6783
7.619 | 47.6783
7.6374 | 47.6783
7.6557 | 47.7408
7.674 | 47.7721
7.6923 | 47.7408
7.7106 | 47.7095
7.7289 | 47.8034
7.7472 | 47.7721
7.7656 | 47.6783
7.7839 | 47.7408
7.8022 | 47.7408
7.8205 | 47.7721
7.8388 | 47.7095
7.8571 | 47.8347
7.8754 | 47.8034
7.8938 | 47.7408
7.9121 | 47.7721
7.9304 | 47.7721
7.9487 | 47.7721
7.967 | 47.7721
7.9853 | 47.7095
8.0037 | 47.8034
8.022 | 47.866
8.0403 | 47.7721
8.0586 | 47.7721
8.0769 | 47.7721
8.0952 | 47.8347
8.1135 | 47.8034
8.1319 | 47.7408
8.1502 | 47.7095
8.1685 | 47.8034
8.1868 | 47.8034
8.2051 | 47.8034
8.2234 | 47.8347
8.2417 | 47.7721
8.2601 | 47.7095
8.2784 | 47.7408
8.2967 | 47.8034
8.315 | 47.8034
8.3333 | 47.8034
8.3516 | 47.8347
8.37 | 47.8034
8.3883 | 47.7721
8.4066 | 47.8347
8.4249 | 47.7408
8.4432 | 47.8034
8.4615 | 47.8034
8.4798 | 47.8034
8.4982 | 47.7721
8.5165 | 47.7721
8.5348 | 47.866
8.5531 | 47.8973
8.5714 | 47.8034
8.5897 | 47.8034
8.6081 | 47.8347
8.6264 | 47.8973
8.6447 | 47.866
8.663 | 47.866
8.6813 | 47.8347
8.6996 | 47.8347
8.7179 | 47.8034
8.7363 | 47.8034
8.7546 | 47.8347
8.7729 | 47.866
8.7912 | 47.7408
8.8095 | 47.8973
8.8278 | 47.8034
8.8461 | 47.8034
8.8645 | 47.8034
8.8828 | 47.8973
8.9011 | 47.866
8.9194 | 47.8034
8.9377 | 47.7408
8.956 | 47.8347
8.9743 | 47.8347
8.9927 | 47.8034
9.011 | 47.7721
9.0293 | 47.8347
9.0476 | 47.866
9.0659 | 47.8347
9.0842 | 47.8034
9.1026 | 47.8034
9.1209 | 47.8034
9.1392 | 47.7721
9.1575 | 47.8347
9.1758 | 47.8973
9.1941 | 47.866
9.2124 | 47.8347
9.2308 | 47.8347
9.2491 | 47.8034
9.2674 | 47.7408
9.2857 | 47.7721
9.304 | 47.7721
9.3223 | 47.8034
9.3407 | 47.8034
9.359 | 47.8347
9.3773 | 47.7721
9.3956 | 47.866
9.4139 | 47.8347
9.4322 | 47.8034
9.4505 | 47.8347
9.4689 | 47.8034
9.4872 | 47.8347
9.5055 | 47.8347
9.5238 | 47.8034
9.5421 | 47.7721
9.5604 | 47.8034
9.5787 | 47.8034
9.5971 | 47.8034
9.6154 | 47.7408
9.6337 | 47.8347
9.652 | 47.7721
9.6703 | 47.8034
9.6886 | 47.7721
9.707 | 47.8347
9.7253 | 47.8347
9.7436 | 47.7721
9.7619 | 47.7408
9.7802 | 47.7408
9.7985 | 47.7721
9.8168 | 47.7408
9.8352 | 47.7095
9.8535 | 47.7721
9.8718 | 47.7721
9.8901 | 47.7408
9.9084 | 47.6783
9.9267 | 47.6783
9.945 | 47.6783
9.9634 | 47.6783
9.9817 | 47.6783
10 | 47.6783
10.0183 | 47.7408
10.0366 | 47.6471
10.0549 | 47.6158
10.0732 | 47.7095
10.0916 | 47.6783
10.1099 | 47.6783
10.1282 | 47.6471
10.1465 | 47.6158
10.1648 | 47.6783
10.1831 | 47.6158
10.2015 | 47.6471
10.2198 | 47.6471
10.2381 | 47.6158
10.2564 | 47.6783
10.2747 | 47.6783
10.293 | 47.6158
10.3113 | 47.6471
10.3297 | 47.6471
10.348 | 47.6158
10.3663 | 47.6471
10.3846 | 47.7095
10.4029 | 47.6158
10.4212 | 47.6158
10.4396 | 47.6158
10.4579 | 47.6158
10.4762 | 47.7408
10.4945 | 47.6158
10.5128 | 47.5846
10.5311 | 47.6783
10.5494 | 47.6783
10.5678 | 47.6471
10.5861 | 47.6471
10.6044 | 47.6158
10.6227 | 47.6158
10.641 | 47.6471
10.6593 | 47.6471
10.6776 | 47.6471
10.696 | 47.7095
10.7143 | 47.6471
10.7326 | 47.6471
10.7509 | 47.6471
10.7692 | 47.6471
10.7875 | 47.6471
10.8058 | 47.6471
10.8242 | 47.6158
10.8425 | 47.6158
10.8608 | 47.5846
10.8791 | 47.6158
10.8974 | 47.6158
10.9157 | 47.6471
10.9341 | 47.6471
10.9524 | 47.6783
10.9707 | 47.6471
10.989 | 47.6158
11.0073 | 47.6158
11.0256 | 47.6158
11.0439 | 47.5534
11.0623 | 47.5846
11.0806 | 47.6471
11.0989 | 47.5846
11.1172 | 47.6158
11.1355 | 47.6158
11.1538 | 47.6783
11.1722 | 47.5534
11.1905 | 47.6471
11.2088 | 47.5846
11.2271 | 47.6158
11.2454 | 47.5846
11.2637 | 47.6158
11.282 | 47.5534
11.3004 | 47.6471
11.3187 | 47.5534
11.337 | 47.5846
11.3553 | 47.5846
11.3736 | 47.6158
11.3919 | 47.5846
11.4102 | 47.5223
11.4286 | 47.5846
11.4469 | 47.5846
11.4652 | 47.5846
11.4835 | 47.5846
11.5018 | 47.5534

## data
Title: Lange's Handbook of Chemistry (15th Edition)
Table: Table 5.2 Solubilities of Inorganic Compounds and Metal Salts of Organic Acids in Water at Various Temperatures
material or substance name | mol. formula | solubility @ 0°C (g/100 g H2O) | solubility @ 10°C (g/100 g H2O) | solubility @ 20°C (g/100 g H2O) | solubility @ 30°C (g/100 g H2O) | solubility @ 40°C (g/100 g H2O) | solubility @ 50°C (g/100 g H2O) | solubility @ 60°C (g/100 g H2O) | solubility @ 80°C (g/100 g H2O) | solubility @ 90°C (g/100 g H2O) | solubility @ 100°C (g/100 g H2O)
Sodium acetate | NaC2H3O2 | 36.2 | 40.8 | 46.4 | 54.6 | 65.6 |  | 139 | 153 | 161 | 170
Lange's Handbook of Chemistry (15th Edition) Copyright © 1999 by
Title: Lange's Handbook of Chemistry (15th Edition)
Table: Table 3.2 Physical Constants of Inorganic Compounds
material or substance name | mol. formula | mol. weight | density (g/cm^3) | melting point (°C) | boiling point (°C) | solubility in 100 parts solvent
Sodium acetate | NaC2H3O2 | 82.03 | 1.528 | 324 |  | 75 g/100 mL20 aq
Sodium acetate 3-water | NaC2H3O2 · 3H2O | 136.08 | 1.45 | anhyd 120 | d >120 | g/100 mL: 12520 aq, 5.1 alc
Lange's Handbook of Chemistry (15th Edition) Copyright © 1999 by
For some substances, formation of a solid or crystallization does not occur automatically whenever a solution is saturated.
These substances have a tendency to form oversaturated solutions.
For example, syrup and honey are oversaturated sugar solutions, containing other substances such as citric acids.
Sodium acetate trihydrate, NaCH3COO.3H2O, when heated to 370 K will become a liquid.
The sodium acetate is said to be dissolved in its own water of crystallization.
The substance stays as a liquid when cooled to room temperature or even below 273 K.
As soon as a seed crystal is present, crystallization occur rapidly.
In such a process, heat is released, and the liquid feels warm
Synonyms: Sodium acetate anhydrous; Acetic acid, sodium salt
CAS No.: 127-09-3
Molecular Weight: 82.03
Chemical Formula: CH3COONa
Appearance:
White hygroscopic crystals.
Odor:
Odorless.
Solubility:
119 g/100 g cold water
Density:
1.53
Melting Point:
324C (615F)

## data1
Title: Knovel Critical Tables
Table: Physical Constants and Thermodynamics of Phase Transition
material or substance name | synonyms | mol. formula | structure | mol. weight | CAS Registry No. | melting point (K) | enthalpy of fusion (kJ/mol) | entropy of fusion (J/(mol K))
sodium acetate trihydrate | view synonyms | C2H3NaO2·H6O3 |  | 136.08 | 6131-90-4 |  | 20.250 [331.7 K] | 61 [331.7 K]
sodium ethanoate | view synonyms | C2H3NaO2 |  | 82.03 | 127-09-3 | 601.3
Knovel Critical Tables Copyright © 2003 by
Title: Handbook of Inorganic Chemicals
Table: Thermochemical Properties of Inorganic Chemicals
material or substance name | synonyms | mol. formula | CAS Registry no. | mol. weight | Gibb's energy of formation | enthalpy of formation | heat capacity, Cp (cal/(mol K)) | entropy (cal/(mol K)) | text
sodium acetate | view synonyms | C2H3O2Na | 127-09-3 | 82.035 | -145.2 | -169.4 | 19.1 | 23.4 | view text
| Handbook of Inorganic Chemicals Copyright © 2003 by | [5 empty] | in J/(mol.K)
79.9679
in J/(g.K)
0.9748