## moisturecontentcalc
QUICKLY CALCULATE THE WATER CONTENT OF NATURAL GAS
Source: | F.M.A.Kazim, 'Quickly calculate the water content of natural gas'; Hydrocarbon Processing ; March 1996, p. 105-108.
The correlation is based on the graph of McKetta and Wehe (J.J. McKetta and A.H. Wehe, Petroleum Refiner, No.8, 1958, p. 153)
| Only change numbers in blue! |  |  | calculated constants A, B |  |  | Constants used in equations:
[5 empty] | T<37 | 37<T<82 |  | Temperature ranges
Calculating the water content: |  |  |  | A | 6.8418 | 11.1587 | Constants | T < 37 °C | 37 °C < T < 82 °C
|  |  |  | B | 1.0127 | 1.0145 | a1 | 4.3432 | 10.3818
| Pressure = | 96 | bar | °F -> °C: |  |  | a2 | 1.3591 | -3.4159
| Temperature = | 21 | °C | °F = 9/5 (°C) +32 |  |  | a3 | -6.8239 | -7.9388
|  |  |  | Bar -> psi: |  |  | a4 | 3.9541 | 5.8495
Water content if T < 37 °C : |  | 264.5269 | mg/m³std | 1 bar = | 14.5038 | psi | b1 | 1.0378 | 1.0267
Water content if 37 °C < T < 82 °C : |  | 489.3325 | mg/m³std | lbs -> mg |  |  | b2 | -0.02865 | -0.01235
|  |  |  | 1 lb = | 453592.4 | mg | b3 | 0.04198 | 0.02313
| Water content = | 264.5269 | mg/m³std | cf --> m3 |  |  | b4 | -0.01945 | -0.01155
|  | 347.2191 | ppmV | 1 cf = | 0.028317 | m3
|  |  |  | lb/scf --> kg/m3std |  |  | The constants are used in an analytical
|  |  |  | 1 lb/scf = 16.02 kg/m3std | 16.0187 | kg/m3std | expression describing the graphs referred to above.
Note that at pressures above 70 bara the |  |  |  |  | The water content is calculated according to:
correlation overestimates the water content |  |  |  |  | Where:
significantly. |  |  |  |  | W = watercontent in lbH2O/MMscf
T = temperature (°F)
A and B are constants defined as: