## Sheet1
An area were one easily makes mistakes is converting so-called "Mickey-Mouse" units to SI units.
Especially when converting feed streams from standard to metric units a mistake is easily made
by forgetting that normalized refers to 0 °C and standard refers to ca. 15 °C.
In the calcualtion below that conversion is made using the ideal gas law
| 650 | MMSCF/day | Unit conversion factor:
| 650000000 | sft3/day | Nm3 (0 °C, 760 mmHg) = | 1
| 7523.1481 | sft3/s | sft3 (60 °F, 760 mmm Hg) = | 37.33
| 201.5309 | Nm3/s
| 10.1476 | kmol/s | Calculate from composition:
| 257.4443 | kg/s | MW (kmol/kg) = | 25.37
|  |  | Z = | 0.897
| MM | = million I.e. 10^6
| SCF | = "scufs" I.e. standard cubic feet = sft3
| N | = normalized
If the CONVERT function is not available, install and load the Analysis ToolPak add-in.